## Sheet1
Section | Difficulty | Type | P/UP | Question | Options | Answer
Bearings | Easy | multiple_choice | Published | What is the primary purpose of a ball bearing? | ['To reduce friction between rotating parts', 'To increase torque', 'To align shafts', 'To transmit power'] | To reduce friction between rotating parts
Bearings | Easy | multiple_choice | Published | What is the primary purpose of a bearing, as described in the Machinery's Handbook? | ['To increase torque', 'To reduce friction', 'To store energy', 'To align gears'] | To reduce friction
Bearings | Easy | multiple_choice | Published | What is the primary purpose of a needle bearing? | ['To support high radial loads in limited space', 'To support axial loads', 'To align shafts', 'To increase torque'] | To support high radial loads in limited space
Bearings | Easy | multiple_choice | Published | What is the primary purpose of a roller bearing? | ['To support heavy radial loads', 'To support axial loads', 'To align shafts', 'To increase torque'] | To support heavy radial loads
Bearings | Easy | multiple_choice | Published | What is the primary purpose of a sleeve bearing? | ['To support radial loads with sliding contact', 'To support axial loads', 'To align shafts', 'To increase torque'] | To support radial loads with sliding contact
Bearings | Easy | multiple_choice | Published | What is the primary purpose of a spherical roller bearing? | ['To accommodate misalignment and heavy loads', 'To support axial loads', 'To align shafts', 'To increase torque'] | To accommodate misalignment and heavy loads
Bearings | Easy | multiple_choice | Published | What is the purpose of a bearing lubricant? | ['To reduce friction and wear', 'To increase load capacity', 'To align shafts', 'To transmit power'] | To reduce friction and wear
Bearings | Easy | multiple_choice | Published | What is the purpose of a bearing seal? | ['To retain lubricant and exclude contaminants', 'To increase load capacity', 'To align shafts', 'To reduce friction'] | To retain lubricant and exclude contaminants
Bearings | Easy | multiple_choice | Published | What is the purpose of a thrust bearing? | ['To support axial loads', 'To support radial loads', 'To reduce torque', 'To align components'] | To support axial loads
Bearings | Easy | multiple_choice | Published | What type of bearing is used in low-speed, high-load applications, per the Machinery's Handbook? | ['Ball bearing', 'Roller bearing', 'Needle bearing', 'Plain bearing'] | Plain bearing
Bearings | Easy | multiple_choice | Published | Which bearing type is suitable for high-speed applications, per the Machinery's Handbook? | ['Roller bearing', 'Ball bearing', 'Thrust bearing', 'Sleeve bearing'] | Ball bearing
Bearings | Medium | multiple_choice | Published | What is the primary advantage of a tapered roller bearing? | ['Low cost', 'High radial load capacity', 'Combined radial and thrust load capacity', 'Ease of lubrication'] | Combined radial and thrust load capacity
Bearings | Medium | multiple_choice | Published | What is the typical clearance for a ball bearing? | ['0.0001-0.0005 inches', '0.0005-0.0010 inches', '0.0010-0.0020 inches', '0.0020-0.0050 inches'] | 0.0005-0.0010 inches
Bearings | Medium | multiple_choice | Published | What is the typical clearance range for a cylindrical roller bearing (in inches)? | ['0.0001-0.0005', '0.0005-0.0010', '0.0010-0.0015', '0.0015-0.0020'] | 0.0005-0.0010
Bearings | Medium | multiple_choice | Published | What is the typical dynamic load rating factor for a needle roller bearing? | ['1.0-1.2', '1.2-1.4', '1.4-1.6', '1.6-1.8'] | 1.2-1.4
Bearings | Medium | multiple_choice | Published | What is the typical dynamic load rating factor for a radial ball bearing? | ['0.5-0.7', '0.7-0.9', '1.0-1.2', '1.2-1.4'] | 1.0-1.2
Bearings | Medium | multiple_choice | Published | What is the typical dynamic load rating factor for a tapered roller bearing? | ['1.0-1.2', '1.2-1.4', '1.4-1.6', '1.6-1.8'] | 1.4-1.6
Bearings | Medium | multiple_choice | Published | What is the typical lubricant for a high-speed ball bearing? | ['Grease', 'Oil', 'Solid lubricant', 'Water-based lubricant'] | Oil
Bearings | Medium | multiple_choice | Published | What is the typical material for a ball bearing cage? | ['Steel or brass', 'Aluminum', 'Plastic', 'Ceramic'] | Steel or brass
Bearings | Medium | multiple_choice | Published | What is the typical operating temperature range for a grease-lubricated ball bearing (in °F)? | ['-20 to 200', '0 to 250', '50 to 300', '100 to 350'] | 0 to 250
Bearings | Medium | multiple_choice | Published | What is the typical viscosity range for oil used in high-speed bearings (in centistokes at 40°C)? | ['10-20', '20-30', '30-40', '40-50'] | 20-30
Bearings | Hard | multiple_choice | Published | What is the basic dynamic load rating for a ball bearing with a life of 1 million revolutions and an applied load of 1,000 lb.? | ['1,500 lb.', '2,000 lb.', '2,500 lb.', '3,000 lb.'] | 2,000 lb.
Bearings | Hard | multiple_choice | Published | What is the basic static load rating for a bearing, as defined in the Machinery's Handbook? | ['The load causing permanent deformation', 'The load for 1 million revolutions', 'The load for infinite life', 'The load for 10,000 hours'] | The load causing permanent deformation
Bearings | Hard | multiple_choice | Published | What is the equivalent dynamic load for a ball bearing with a radial load of 800 lb. and an axial load of 200 lb. (using a thrust factor of 2)? | ['960 lb.', '1,000 lb.', '1,040 lb.', '1,080 lb.'] | 1,000 lb.
Bearings | Hard | multiple_choice | Published | What is the equivalent load for a bearing under combined radial and thrust loads (where Fr is radial load, Fa is axial load, and X and Y are factors)? | ['P = Fr + Fa', 'P = XFr + YFa', 'P = Fr / X + Fa / Y', 'P = XFr - YFa'] | P = XFr + YFa
Bearings | Hard | multiple_choice | Published | What is the life expectancy of a roller bearing with a dynamic load rating of 5,000 lb. and an applied load of 2,500 lb. (in millions of revolutions)? | ['4', '6', '8', '10'] | 8
Bearings | Hard | multiple_choice | Published | What is the preload force for a precision ball bearing with a recommended preload of 0.05% of the dynamic load rating of 10,000 lb.? | ['3 lb.', '4 lb.', '5 lb.', '6 lb.'] | 5 lb.
CNC Machining | Easy | multiple_choice | Published | A CNC machine needs more power to cut hard materials: | ['True', 'False'] | True
CNC Machining | Easy | multiple_choice | Published | Harder metals are easier to cut than softer metals: | ['True', 'False'] | False
CNC Machining | Easy | multiple_choice | Published | If a lathe has three turrets, what would be the primary difference between it and a lathe with two turrets? | ['It will hold fewer tools', 'Cycle times will be shorter than a machine with two turrets', 'Cycles times will be the same as a machine with two turrets', 'Cycles time will be longer than a machine with two turrets'] | Cycle times will be shorter than a machine with two turrets
CNC Machining | Easy | multiple_choice | Published | What are the primary differences between single phase and three phase power? | ['Single phase is cheaper to install, delivers power in peaks and valleys and single phase motors are more prone to vibration and less powerful. Three phrase motors are more compact, reliable, and energy-efficient. Three phase delivers smoother, more constant power.', "I'm not sure."] | Single phase is cheaper to install, delivers power in peaks and valleys and single phase motors are more prone to vibration and less powerful. Three phrase motors are more compact, reliable, and energy-efficient. Three phase delivers smoother, more constant power.
CNC Machining | Easy | multiple_choice | Published | What does a CNC machine use to follow instructions? | ['Manual lever', 'Hand crank', 'Computer program', 'Voice commands'] | Computer program
CNC Machining | Easy | multiple_choice | Published | What does CAD stand for in CNC machining? | ['Computer-Aided Drilling', 'Centralized Automation Device', 'Controlled Axis Design', 'Computer-Aided Design'] | Computer-Aided Design
CNC Machining | Easy | multiple_choice | Published | What does CAM stand for in CNC machining? | ['Computer-Aided Modeling', 'Centralized Automation Machine', 'Controlled Axis Movement', 'Computer-Aided Manufacturing'] | Computer-Aided Manufacturing
CNC Machining | Easy | multiple_choice | Published | What does CNC stand for in CNC machining? | ['Centralized Numeric Calibration', 'Controlled Numeric Cutting', 'Computer Numerical Control', 'Computerized Node Configuration'] | Computer Numerical Control
CNC Machining | Easy | multiple_choice | Published | What is a chuck used for in a CNC lathe? | ['To cut the material', 'To cool the machine', 'To program the machine', 'To hold the workpiece'] | To hold the workpiece
CNC Machining | Easy | multiple_choice | Published | What is a CNC lathe used for? | ['Cutting flat surfaces', 'Drilling square holes', 'Turning cylindrical parts', 'Welding metal'] | Turning cylindrical parts
CNC Machining | Easy | multiple_choice | Published | What is a CNC machine’s bed? | ['The base that supports components', 'The cutting tool', 'The control panel', 'The coolant tank'] | The base that supports components
CNC Machining | Easy | multiple_choice | Published | What is a CNC machine’s control panel used for? | ['To input commands and monitor operations', 'To store tools', 'To cool the machine', 'To design parts'] | To input commands and monitor operations
CNC Machining | Easy | multiple_choice | Published | What is a CNC mill used for? | ['Cutting flat or contoured surfaces', 'Turning cylindrical parts', 'Welding metal', 'Printing paper'] | Cutting flat or contoured surfaces
CNC Machining | Easy | multiple_choice | Published | What is a CNC plasma cutter used for? | ['Cutting metal with plasma', 'Drilling holes in wood', 'Printing designs', 'Welding plastic'] | Cutting metal with plasma
CNC Machining | Easy | multiple_choice | Published | What is a CNC program? | ['A set of instructions for the machine', 'A type of cutting tool', 'A safety manual', 'A machine part'] | A set of instructions for the machine
CNC Machining | Easy | multiple_choice | Unpublished | What is a common CNC machine alignment tool? | ['Level', 'Ruler', 'Thermometer', 'Compass'] | Level
CNC Machining | Easy | multiple_choice | Published | What is a common CNC machine axis count for basic machines? | ['3-axis', '1-axis', '7-axis', '10-axis'] | 3-axis
CNC Machining | Easy | multiple_choice | Published | What is a common CNC machine brand? | ['Haas', 'Sony', 'Samsung', 'Apple'] | Haas
CNC Machining | Easy | multiple_choice | Unpublished | What is a common CNC machine calibration tool? | ['Dial indicator', 'Ruler', 'Thermometer', 'Compass'] | Dial indicator
CNC Machining | Easy | multiple_choice | Published | What is a common CNC machine chip removal method? | ['Chip conveyor', 'Vacuum cleaner', 'Broom', 'Fan'] | Chip conveyor
CNC Machining | Easy | multiple_choice | Unpublished | What is a common CNC machine component for movement? | ['Linear guide', 'Paper roller', 'Ink jet', 'Fabric feeder'] | Linear guide
CNC Machining | Easy | multiple_choice | Unpublished | What is a common CNC machine component? | ['Tool turret', 'Paper feeder', 'Ink cartridge', 'Sewing needle'] | Tool turret
CNC Machining | Easy | multiple_choice | Published | What is a common CNC machine cooling system? | ['Flood coolant', 'Air conditioner', 'Fan', 'Ice pack'] | Flood coolant
CNC Machining | Easy | multiple_choice | Unpublished | What is a common CNC machine diagnostic tool? | ['Error code reader', 'Thermometer', 'Ruler', 'Compass'] | Error code reader
CNC Machining | Easy | multiple_choice | Unpublished | What is a common CNC machine drive system? | ['Servo motor', 'Steam engine', 'Wind turbine', 'Manual crank'] | Servo motor
CNC Machining | Easy | multiple_choice | Unpublished | What is a common CNC machine enclosure purpose? | ['To contain chips and coolant', 'To amplify sound', 'To store tools', 'To display designs'] | To contain chips and coolant
CNC Machining | Easy | multiple_choice | Unpublished | What is a common CNC machine feedback device? | ['Encoder', 'Speaker', 'Microphone', 'Camera'] | Encoder
CNC Machining | Easy | multiple_choice | Unpublished | What is a common CNC machine lubrication type? | ['Oil', 'Water', 'Syrup', 'Paint'] | Oil
CNC Machining | Easy | multiple_choice | Published | What is a common CNC machine maintenance task? | ['Lubricating moving parts', 'Repainting the machine', 'Rewriting the software', 'Redesigning the workpiece'] | Lubricating moving parts
CNC Machining | Easy | multiple_choice | Published | What is a common CNC machine material handling system? | ['Pallet changer', 'Paper feeder', 'Ink jet', 'Fabric roller'] | Pallet changer
CNC Machining | Easy | multiple_choice | Published | What is a common CNC machine monitoring system? | ['Tool wear sensor', 'Paper counter', 'Ink level sensor', 'Fabric detector'] | Tool wear sensor
CNC Machining | Easy | multiple_choice | Published | What is a common CNC machine operation mode? | ['Automatic', 'Manual only', 'Voice-activated', 'Gesture-controlled'] | Automatic
CNC Machining | Easy | multiple_choice | Published | What is a common CNC machine programming format? | ['M-code', 'HTML', 'CSS', 'Python'] | M-code
CNC Machining | Easy | multiple_choice | Published | What is a common CNC machine programming interface? | ['Conversational programming', 'Voice recognition', 'Gesture control', 'Manual typing only'] | Conversational programming
CNC Machining | Easy | multiple_choice | Published | What is a common CNC machine programming step? | ['Setting tool offsets', 'Writing a novel', 'Cooking a meal', 'Drawing a picture'] | Setting tool offsets
CNC Machining | Easy | multiple_choice | Published | What is a common CNC machine safety feature? | ['Emergency stop button', 'Open design', 'No guards', 'Manual override only'] | Emergency stop button
CNC Machining | Easy | multiple_choice | Published | What is a common CNC machine safety guard type? | ['Interlocked guard', 'Open cover', 'No guard', 'Paper shield'] | Interlocked guard
CNC Machining | Easy | multiple_choice | Published | What is a common CNC machine sensor used for? | ['Monitoring machine conditions', 'Designing parts', 'Cooling the machine', 'Programming the machine'] | Monitoring machine conditions
CNC Machining | Easy | multiple_choice | Unpublished | What is a common CNC machine setup step? | ['Securing the workpiece', 'Writing a novel', 'Cooking a meal', 'Drawing a picture'] | Securing the workpiece
CNC Machining | Easy | multiple_choice | Unpublished | What is a common CNC machine table type? | ['T-slot table', 'Glass table', 'Wooden table', 'Fabric table'] | T-slot table
CNC Machining | Easy | multiple_choice | Unpublished | What is a common CNC machine tool calibration method? | ['Touch probe', 'Ruler', 'Thermometer', 'Compass'] | Touch probe
CNC Machining | Easy | multiple_choice | Unpublished | What is a common CNC machine tool storage system? | ['Tool magazine', 'Paper tray', 'Ink cartridge', 'Fabric bin'] | Tool magazine
CNC Machining | Easy | multiple_choice | Unpublished | What is a common CNC machine workholding device? | ['Collet', 'Paper clip', 'Tape', 'Glue'] | Collet
CNC Machining | Easy | multiple_choice | Unpublished | What is a common CNC machining application? | ['Automotive parts', 'Textile weaving', 'Food processing', 'Book printing'] | Automotive parts
CNC Machining | Easy | multiple_choice | Unpublished | What is a common CNC machining finish? | ['Polishing', 'Embroidering', 'Baking', 'Coloring'] | Polishing
CNC Machining | Easy | multiple_choice | Unpublished | What is a common CNC machining industry? | ['Aerospace', 'Textile', 'Publishing', 'Agriculture'] | Aerospace
CNC Machining | Easy | multiple_choice | Unpublished | What is a common CNC machining inspection method? | ['Visual inspection', 'Taste testing', 'Smell checking', 'Sound analysis'] | Visual inspection
CNC Machining | Easy | multiple_choice | Unpublished | What is a common CNC machining material besides metal? | ['Plastic', 'Cloth', 'Paper', 'Ceramic'] | Plastic
CNC Machining | Easy | multiple_choice | Unpublished | What is a common CNC machining material property to consider? | ['Hardness', 'Color', 'Smell', 'Taste'] | Hardness
CNC Machining | Easy | multiple_choice | Unpublished | What is a common CNC machining operation for contours? | ['Profiling', 'Welding', 'Sewing', 'Printing'] | Profiling
CNC Machining | Easy | multiple_choice | Unpublished | What is a common CNC machining operation for finishing? | ['Grinding', 'Typing', 'Baking', 'Sewing'] | Grinding
CNC Machining | Easy | multiple_choice | Unpublished | What is a common CNC machining operation for grooves? | ['Grooving', 'Welding', 'Sewing', 'Printing'] | Grooving
CNC Machining | Easy | multiple_choice | Unpublished | What is a common CNC machining operation for pockets? | ['Pocketing', 'Welding', 'Sewing', 'Printing'] | Pocketing
CNC Machining | Easy | multiple_choice | Unpublished | What is a common CNC machining operation for slots? | ['Milling', 'Welding', 'Sewing', 'Printing'] | Milling
CNC Machining | Easy | multiple_choice | Unpublished | What is a common CNC machining operation for threading? | ['Thread milling', 'Welding', 'Sewing', 'Printing'] | Thread milling
CNC Machining | Easy | multiple_choice | Published | What is a common CNC machining operation? | ['Turning', 'Receiving', 'Grit blasting', 'Lapping'] | Turning
CNC Machining | Easy | multiple_choice | Unpublished | What is a common CNC machining process for holes? | ['Drilling', 'Welding', 'Sewing', 'Painting'] | Drilling
CNC Machining | Easy | multiple_choice | Published | What is a common CNC machining process? | ['Drilling', 'Grinding', 'EDM', 'Anodization'] | Drilling
CNC Machining | Easy | multiple_choice | Unpublished | What is a common CNC machining safety gear? | ['Gloves', 'Sandals', 'Scarves', 'Hats'] | Gloves
CNC Machining | Easy | multiple_choice | Published | What is a common CNC machining safety sign? | ['Warning sign', 'Exit sign', 'No smoking sign', 'Welcome sign'] | Warning sign
CNC Machining | Easy | multiple_choice | Published | What is a common CNC machining tolerance unit? | ['Microns', 'Liters', 'Watts', 'Kilograms'] | Microns
CNC Machining | Easy | multiple_choice | Published | What is a common CNC machining tool coating? | ['Titanium nitride', 'Sugar coating', 'Wax coating', 'Paint coating'] | Titanium nitride
CNC Machining | Easy | multiple_choice | Unpublished | What is a common CNC machining tool for boring? | ['Boring bar', 'Screwdriver', 'Paintbrush', 'Needle'] | Boring bar
CNC Machining | Easy | multiple_choice | Unpublished | What is a common CNC machining tool for chamfering? | ['Chamfer mill', 'Screwdriver', 'Paintbrush', 'Needle'] | Chamfer mill
CNC Machining | Easy | multiple_choice | Unpublished | What is a common CNC machining tool for countersinking? | ['Countersink', 'Screwdriver', 'Paintbrush', 'Needle'] | Countersink
CNC Machining | Easy | multiple_choice | Unpublished | What is a common CNC machining tool for engraving? | ['Engraving tool', 'Screwdriver', 'Paintbrush', 'Needle'] | Engraving tool
CNC Machining | Easy | multiple_choice | Unpublished | What is a common CNC machining tool for facing? | ['Face mill', 'Screwdriver', 'Paintbrush', 'Needle'] | Face mill
CNC Machining | Easy | multiple_choice | Unpublished | What is a common CNC machining tool for reaming? | ['Reamer', 'Screwdriver', 'Paintbrush', 'Needle'] | Reamer
CNC Machining | Easy | multiple_choice | Unpublished | What is a common CNC machining tool for spot drilling? | ['Spot drill', 'Screwdriver', 'Paintbrush', 'Needle'] | Spot drill
CNC Machining | Easy | multiple_choice | Unpublished | What is a common CNC machining tool for threading? | ['Tap', 'Screwdriver', 'Paintbrush', 'Needle'] | Tap
CNC Machining | Easy | multiple_choice | Unpublished | What is a common CNC machining tool type? | ['End mill', 'Paintbrush', 'Sewing needle', 'Screwdriver'] | End mill
CNC Machining | Easy | multiple_choice | Unpublished | What is a common coolant used in CNC machining? | ['Water-based fluid', 'Lemon extract', 'Sugar syrup', 'Olive oil'] | Water-based fluid
CNC Machining | Easy | multiple_choice | Unpublished | What is a common inspection tool in CNC machining? | ['Caliper', 'Screwdriver', 'Hammer', 'Paintbrush'] | Caliper
CNC Machining | Easy | multiple_choice | Unpublished | What is a common type of CNC machine? | ['CNC Typewriter', 'CNC Milling Machine', 'CNC Oven', 'CNC Scanner'] | CNC Milling Machine
CNC Machining | Easy | multiple_choice | Published | What is a common unit of measurement in CNC machining? | ['Liters', 'Kilograms', 'Watts', 'Millimeters'] | Millimeters
CNC Machining | Easy | multiple_choice | Published | What is a fixture in CNC machining? | ['A device to hold the workpiece', 'A type of cutting tool', 'A cooling system', 'A programming language'] | A device to hold the workpiece
CNC Machining | Easy | multiple_choice | Published | What is a G-code in CNC machining? | ['A type of cutting tool', 'A safety protocol', 'A programming language for CNC machines', 'A machine model number'] | A programming language for CNC machines
CNC Machining | Easy | multiple_choice | Published | What is a smart safety practice in CNC machining? | ['Wearing safety glasses', 'Listening to music', 'Leaving tools in the machine', 'Ignoring machine alarms'] | Wearing safety glasses
CNC Machining | Easy | multiple_choice | Published | What is a tool changer in a CNC machine? | ['A device to switch tools automatically', 'A manual tool rack', 'A cooling system', 'A programming software'] | A device to switch tools automatically
CNC Machining | Easy | multiple_choice | Published | What is a toolpath in CNC machining? | ['The storage area for tools', 'The machine’s power source', 'The route the cutting tool follows', 'The operator’s manual'] | The route the cutting tool follows
CNC Machining | Easy | multiple_choice | Published | What is a workpiece in CNC machining? | ['The cutting tool', 'The machine itself', 'The computer program', 'The material being machined'] | The material being machined
CNC Machining | Easy | multiple_choice | Published | What is one purpose of a CNC controller? | ['To design the workpiece', 'To clean the machine', 'To interpret and execute G-code', 'To assemble parts'] | To interpret and execute G-code
CNC Machining | Easy | multiple_choice | Published | What is the primary function of a CNC machine? | ['To design 3D models', 'To print documents', 'To precisely control tools and machinery', 'To assemble electronic circuits'] | To precisely control tools and machinery
CNC Machining | Easy | multiple_choice | Published | What is the purpose of a spindle in a CNC machine? | ['To cool the machine', 'To hold the workpiece', 'To rotate the cutting tool', 'To power the machine'] | To rotate the cutting tool
CNC Machining | Easy | multiple_choice | Published | What is the purpose of coolant in CNC machining? | ['To power the machine', 'To reduce heat and friction', 'To clean the workpiece', 'To program the machine'] | To reduce heat and friction
CNC Machining | Easy | multiple_choice | Published | What is the role of a CNC operator? | ['To design the machine', 'To repair electrical systems', 'To set up and monitor the machine', 'To market the machine'] | To set up and monitor the machine
CNC Machining | Easy | multiple_choice | Published | What is the X-axis in CNC machining? | ['Vertical movement', 'Rotational movement', 'Horizontal movement left to right', 'Diagonal movement'] | Horizontal movement left to right
CNC Machining | Easy | multiple_choice | Published | What is the Y-axis in a vertical mill? | ['Vertical movement', 'Horizontal movement front to back', 'Horizontal movement left to right', 'Diagonal movement'] | Horizontal movement front to back
CNC Machining | Easy | multiple_choice | Unpublished | What is used to hold the workpiece in a CNC machine? | ['Tape', 'Glue', 'Magnet', 'Vise or clamp'] | Vise or clamp
CNC Machining | Easy | multiple_choice | Unpublished | What type of tool is used to remove material in CNC machining? | ['Measuring tape', 'Screwdriver', 'Cutting tool', 'Hammer'] | Cutting tool
CNC Machining | Easy | multiple_choice | Published | Which axis is typically the vertical axis in a mill? | ['Z-axis', 'X-axis', 'Y-axis', 'W-axis'] | Z-axis
CNC Machining | Easy | multiple_choice | Unpublished | Which material is commonly machined using CNC machines? | ['Paper', 'Metal', 'Cloth', 'Glass'] | Metal
CNC Machining | Easy | multiple_choice | Unpublished | Which software is often used to create CNC programs? | ['Microsoft Word', 'Photoshop', 'CAD/CAM', 'Excel'] | CAD/CAM
CNC Machining | Medium | multiple_choice | Published | After drilling a hole, why does the dwell period need to last at least two spindle revolutions? | ['To polish', 'To smooth out the bottom of the hole', 'To burnish', 'To hone'] | To smooth out the bottom of the hole
CNC Machining | Medium | multiple_choice | Published | Carbon tool steel is primarily used to make: | ['Less expensive drills, taps, and reamers', 'Single-point cutting tools'] | Less expensive drills, taps, and reamers
CNC Machining | Medium | multiple_choice | Published | G00 means: | ['Machine zero position check', 'US Customary units of input', 'Cutting mode', 'Rapid positioning'] | Rapid positioning
CNC Machining | Medium | multiple_choice | Published | If the table on a vertical milling machine moves to the left, what direction has the cutter moved, relative to the workpiece? | ['X negative', 'Y positive', 'X positive', 'Z negative'] | X positive
CNC Machining | Medium | multiple_choice | Published | Rotary motion about the X axis is designated as: | ['Hard', 'Good', 'A axis', "It's difficult to know"] | A axis
CNC Machining | Medium | multiple_choice | Published | Rotary motion about the Y axis is designated as: | ['C Axis', 'Unnecessary', 'B axis', 'Confusion'] | B axis
CNC Machining | Medium | multiple_choice | Published | Rotary motion about the Z axis is designated as: | ['B Axis', 'A axis', 'C axis', 'Contouring'] | C axis
CNC Machining | Medium | multiple_choice | Published | Steel bar stock is usually harder toward the outside than toward the center of the bar: | ['True', 'False'] | True
CNC Machining | Medium | multiple_choice | Published | The difference between the M code 'M00' and 'M05' is: | ['M00 means program end, M05 means Automatic Tool Change (ATC)', 'M00 means Program Stop, M05 means Spindle Stop'] | M00 means Program Stop, M05 means Spindle Stop
CNC Machining | Medium | multiple_choice | Published | The offset to link machine zero and part zero is the: | ['Work offset', 'Tool Length Offset', 'Cutter Radius Offset'] | Work offset
CNC Machining | Medium | multiple_choice | Published | The offset to link the tool tip and part zero is the: | ['Work offset', 'Tool Length Offset', 'Cutter Radius Offset'] | Tool Length Offset
CNC Machining | Medium | multiple_choice | Published | The offset to link tool radius and drawing dimensions is this: | ['Work offset', 'Tool Length Offset', 'Cutter Radius Offset'] | Cutter Radius Offset
CNC Machining | Medium | multiple_choice | Published | The surface finish in turning increases with a bigger tool nose radius and decreases with feed: | ['True, but the relationship is more complicated because tool geometry, the work material and cutting conditions can all have an influence', 'False, but the relationship is more complicated because tool geometry, the work material and cutting conditions can all have an influence'] | False
CNC Machining | Medium | multiple_choice | Published | The surface of ferrous metal castings has a scale that is more difficult to machine than the metal below: | ['True', 'False'] | True
CNC Machining | Medium | multiple_choice | Published | When selecting cutting conditions, programmers should make decisions in the following order: | ['Depth of cut, Feed, Speed', 'Speed, Depth of cut, Feed', 'Feed, Speed, Depth of Cut'] | Depth of cut, Feed, Speed
CNC Machining | Medium | multiple_choice | Published | You are seeing excessive flank wear - your tool life is too short. Identify one incorrect remedy in the list below: | ['Change to harder, more wear-resistant grade', 'Reduce the cutting speed', 'Reduce the relief angle'] | Reduce the relief angle
CNC Machining | Hard | multiple_choice | Published | The cutting speed for turning a 4-inch diameter bar has been found to be 575 fpm. Calculate the lathe spindle speed. | ['245 rpm', '549 rpm', '712 rpm', '1021 rpm'] | 549 rpm
Electronics | Easy | multiple_choice | Published | What does AC stand for in the context of electronics? | ['Alternating Current', 'Amplified Current', 'Active Capacitance', 'Analog Circuit'] | Alternating Current
Electronics | Easy | multiple_choice | Published | What does Ohm's Law describe? | ['The relationship between voltage, current, and resistance', 'The power dissipation in a capacitor', 'The frequency of an AC circuit', 'The magnetic field around a conductor'] | The relationship between voltage, current, and resistance
Electronics | Easy | multiple_choice | Published | What is the basic unit of electrical resistance, as defined in *Machinery's Handbook*? | ['Ampere', 'Volt', 'Ohm', 'Watt'] | Ohm
Electronics | Easy | multiple_choice | Published | What is the primary function of a capacitor in an electronic circuit? | ['To resist current flow', 'To store and release electrical energy', 'To amplify signals', 'To generate voltage'] | To store and release electrical energy
Electronics | Easy | multiple_choice | Published | What is the unit of electrical current, as defined in *Machinery's Handbook*? | ['Volt', 'Ampere', 'Ohm', 'Watt'] | Ampere
Electronics | Easy | multiple_choice | Published | What is the unit of electrical power, as used in *Machinery's Handbook*? | ['Joule', 'Watt', 'Farad', 'Henry'] | Watt
Electronics | Medium | multiple_choice | Published | What is Ohm's Law? | ['Power equals current times voltage', 'Voltage equals current times resistance', 'Current equals voltage divided by resistance', 'Resistance equals voltage times current'] | Current equals voltage divided by resistance
Electronics | Medium | multiple_choice | Published | What is the equivalent resistance (R_eq) of two resistors R_1 and R_2 connected in series? | ['R_eq = R_1 + R_2', 'R_eq = R_1 × R_2', 'R_eq = 1 / (R_1 + R_2)', 'R_eq = R_1 / R_2'] | R_eq = R_1 + R_2
Electronics | Medium | multiple_choice | Published | What is the formula for Ohm's Law, as presented in *Machinery's Handbook*? | ['V = I × R', 'V = I / R', 'V = R / I', 'V = I + R'] | V = I × R
Electronics | Medium | multiple_choice | Published | What is the formula for the equivalent capacitance (C_eq) of two capacitors C_1 and C_2 connected in parallel? | ['C_eq = C_1 + C_2', 'C_eq = C_1 × C_2', 'C_eq = 1 / (C_1 + C_2)', 'C_eq = C_1 / C_2'] | C_eq = C_1 + C_2
Electronics | Medium | multiple_choice | Published | What is the formula for the power (P) dissipated in a resistor, given voltage (V) and resistance (R)? | ['P = V^2 / R', 'P = V × R', 'P = V / R', 'P = V^2 × R'] | P = V^2 / R
Electronics | Medium | multiple_choice | Published | What is the formula for the reactance (X_C) of a capacitor, given frequency (f) in hertz and capacitance (C) in farads? | ['X_C = 1 / (2π × f × C)', 'X_C = 2π × f × C', 'X_C = f × C / 2π', 'X_C = 1 / (f × C)'] | X_C = 1 / (2π × f × C)
Electronics | Medium | multiple_choice | Published | What is the primary function of a transformer in an electronic circuit? | ['To store electrical energy', 'To convert AC voltage levels', 'To rectify AC to DC', 'To filter high-frequency signals'] | To convert AC voltage levels
Electronics | Medium | multiple_choice | Published | What is the purpose of a diode in an electronic circuit? | ['To store charge', 'To allow current flow in one direction only', 'To amplify voltage', 'To regulate frequency'] | To allow current flow in one direction only
Electronics | Medium | multiple_choice | Published | What is the purpose of a resistor in an electronic circuit? | ['To store electrical energy', 'To limit current flow or divide voltage', 'To amplify signals', 'To convert AC to DC'] | To limit current flow or divide voltage
Electronics | Medium | multiple_choice | Published | What is the unit of capacitance, as defined in *Machinery's Handbook*? | ['Ohm', 'Farad', 'Henry', 'Siemens'] | Farad
Electronics | Hard | multiple_choice | Published | According to *Machinery's Handbook*, what is the impedance (Z) of a series RLC circuit at resonance? | ['Z = R', 'Z = R + j(X_L - X_C)', 'Z = √(R^2 + (X_L - X_C)^2)', 'Z = X_L + X_C'] | Z = R
Electronics | Hard | multiple_choice | Published | In a three-phase power system, what is the relationship between line voltage (V_L) and phase voltage (V_P) for a wye-connected system? | ['V_L = V_P', 'V_L = √3 × V_P', 'V_L = V_P / √3', 'V_L = V_P × 2'] | V_L = √3 × V_P
Electronics | Hard | multiple_choice | Published | What is the formula for the resonant frequency (f) of an LC circuit, given inductance (L) in henries and capacitance (C) in farads? | ['f = 1 / (2π √(L × C))', 'f = 2π / √(L × C)', 'f = √(L × C) / 2π', 'f = 1 / (2π × L × C)'] | f = 1 / (2π √(L × C))
Electronics | Hard | multiple_choice | Published | What is the formula for the time constant (τ) of an RC circuit, given resistance (R) in ohms and capacitance (C) in farads? | ['τ = R × C', 'τ = R / C', 'τ = C / R', 'τ = R + C'] | τ = R × C
Electronics | Hard | multiple_choice | Published | What is the power factor of an AC circuit, as described in *Machinery's Handbook*? | ['The ratio of apparent power to reactive power', 'The ratio of real power to apparent power', 'The ratio of reactive power to real power', 'The ratio of voltage to current'] | The ratio of real power to apparent power
Fasteners and Threads | Easy | multiple_choice | Published | What does the designation 'M10 × 1.5' indicate for a metric fastener? | ['10 mm diameter with 1.5 mm thread pitch', '10 mm length with 1.5 mm diameter', '10 mm thread pitch with 1.5 mm diameter', '10 mm head size with 1.5 mm length'] | 10 mm diameter with 1.5 mm thread pitch
Fasteners and Threads | Easy | multiple_choice | Published | What is the primary function of a fastener, as described in *Machinery's Handbook*? | ['To permanently weld components together', 'To join or secure two or more parts together', 'To increase the aesthetic appeal of a component', 'To reduce the weight of an assembly'] | To join or secure two or more parts together
Fasteners and Threads | Easy | multiple_choice | Published | What is the primary purpose of a cap screw? | ['To secure components with a threaded hole', 'To align components', 'To reduce friction', 'To increase thread strength'] | To secure components with a threaded hole
Fasteners and Threads | Easy | multiple_choice | Published | What is the primary purpose of a cotter pin? | ['To secure a fastener or shaft', 'To align components', 'To reduce friction', 'To increase thread strength'] | To secure a fastener or shaft
Fasteners and Threads | Easy | multiple_choice | Published | What is the primary purpose of a machine screw? | ['To fasten components with threaded holes', 'To align components', 'To reduce friction', 'To increase thread strength'] | To fasten components with threaded holes
Fasteners and Threads | Easy | multiple_choice | Published | What is the primary purpose of a set screw? | ['To secure an object without using a nut', 'To join two plates', 'To align components', 'To reduce friction'] | To secure an object without using a nut
Fasteners and Threads | Easy | multiple_choice | Published | What is the primary purpose of a Unified National Coarse (UNC) thread? | ['For general-purpose fastening', 'For high-precision applications', 'For high-temperature environments', 'For thin materials'] | For general-purpose fastening
Fasteners and Threads | Easy | multiple_choice | Published | What is the primary purpose of a washer? | ['To distribute load and prevent damage', 'To increase thread strength', 'To align components', 'To reduce friction'] | To distribute load and prevent damage
Fasteners and Threads | Easy | multiple_choice | Published | What is the purpose of a locknut? | ['To prevent loosening under vibration', 'To increase thread strength', 'To reduce friction', 'To align components'] | To prevent loosening under vibration
Fasteners and Threads | Easy | multiple_choice | Published | What is the purpose of a retaining ring? | ['To secure components on a shaft or in a bore', 'To align components', 'To reduce friction', 'To increase thread strength'] | To secure components on a shaft or in a bore
Fasteners and Threads | Easy | multiple_choice | Published | What is the purpose of a set screw, as described in the Machinery's Handbook? | ['To secure an object without a nut', 'To distribute load', 'To prevent corrosion', 'To increase bolt strength'] | To secure an object without a nut
Fasteners and Threads | Easy | multiple_choice | Published | What is the purpose of a thread locker? | ['To prevent loosening of threaded fasteners', 'To increase thread strength', 'To align components', 'To reduce friction'] | To prevent loosening of threaded fasteners
Fasteners and Threads | Easy | multiple_choice | Published | What is the standard thread pitch for 1/4-20 UNC? | ['20 TPI', '13 TPI', '28 TPI', '32 TPI'] | 20 TPI
Fasteners and Threads | Easy | multiple_choice | Published | What is the term for the distance between threads on a screw, per the Machinery's Handbook? | ['Pitch', 'Lead', 'Crest', 'Root'] | Pitch
Fasteners and Threads | Easy | multiple_choice | Published | What type of thread is used for general-purpose applications, per the Machinery's Handbook? | ['Acme', 'Unified National', 'Square', 'Buttress'] | Unified National
Fasteners and Threads | Easy | multiple_choice | Published | Which thread type has the finest pitch? | ['UNF', 'UNC', 'UNJ', 'Acme'] | UNF
Fasteners and Threads | Easy | multiple_choice | Published | Which type of fastener is typically used with a nut to secure components? | ['Screw', 'Bolt', 'Rivet', 'Pin'] | Bolt
Fasteners and Threads | Medium | multiple_choice | Published | According to *Machinery's Handbook*, what does the term 'thread pitch' refer to in the context of screw threads? | ['The diameter of the thread', 'The distance between threads, measured parallel to the thread axis', 'The angle of the thread profile', 'The length of the threaded portion'] | The distance between threads, measured parallel to the thread axis
Fasteners and Threads | Medium | multiple_choice | Published | What is the major diameter of a 5/16-24 UNF thread? | ['0.3125 inches', '0.2500 inches', '0.3750 inches', '0.4375 inches'] | 0.3125 inches
Fasteners and Threads | Medium | multiple_choice | Published | What is the pitch of a 1/2-13 UNC thread (in inches)? | ['0.0625', '0.0769', '0.0833', '0.1000'] | 0.0769
Fasteners and Threads | Medium | multiple_choice | Published | What is the pitch of a 1/4-20 UNC thread (in inches)? | ['0.025', '0.050', '0.075', '0.100'] | 0.050
Fasteners and Threads | Medium | multiple_choice | Published | What is the pitch of a 3/8-16 UNC thread (in inches)? | ['0.050', '0.0625', '0.075', '0.100'] | 0.0625
Fasteners and Threads | Medium | multiple_choice | Published | What is the pitch of a 5/8-11 UNC thread (in inches)? | ['0.0833', '0.0909', '0.1000', '0.1111'] | 0.0909
Fasteners and Threads | Medium | multiple_choice | Published | What is the pitch of an M10 x 1.5 metric thread? | ['1.0 mm', '1.25 mm', '1.5 mm', '2.0 mm'] | 1.5 mm
Fasteners and Threads | Medium | multiple_choice | Published | What is the purpose of a lock nut? | ['Prevent loosening', 'Reduce preload', 'Seal threads', 'Increase thread pitch'] | Prevent loosening
Fasteners and Threads | Medium | multiple_choice | Published | What is the purpose of a lock washer in a bolted joint? | ['To increase the strength of the bolt', 'To prevent the bolt or nut from loosening under vibration', 'To reduce the weight of the assembly', 'To act as a spacer between components'] | To prevent the bolt or nut from loosening under vibration
Fasteners and Threads | Medium | multiple_choice | Published | What is the standard thread form used for most inch-based fasteners in the United States, as per *Machinery's Handbook*? | ['Metric thread', 'Unified National (UN) thread', 'Whitworth thread', 'Acme thread'] | Unified National (UN) thread
Fasteners and Threads | Medium | multiple_choice | Published | What is the tensile strength of a Grade 8 bolt? | ['150,000 psi', '120,000 psi', '90,000 psi', '60,000 psi'] | 150,000 psi
Fasteners and Threads | Medium | multiple_choice | Published | What is the thread angle for a Unified National thread (in degrees)? | ['45', '55', '60', '75'] | 60
Fasteners and Threads | Medium | multiple_choice | Published | What is the thread depth for a standard 60-degree V-thread (where P is pitch)? | ['0.6495P', '0.7500P', '0.8660P', '1.0000P'] | 0.6495P
Fasteners and Threads | Medium | multiple_choice | Published | What is the typical shear strength of a Grade 5 bolt (in psi)? | ['60,000', '70,000', '80,000', '90,000'] | 70,000
Fasteners and Threads | Medium | multiple_choice | Published | What is the typical tensile strength of a Grade 5 bolt (in psi)? | ['85,000', '105,000', '120,000', '150,000'] | 120,000
Fasteners and Threads | Medium | multiple_choice | Published | What is the typical tensile strength of a Grade 8 bolt (in psi)? | ['120,000', '130,000', '150,000', '180,000'] | 150,000
Fasteners and Threads | Medium | multiple_choice | Published | Which type of fastener is designed to be permanent and typically deformed during installation? | ['Bolt', 'Screw', 'Rivet', 'Stud'] | Rivet
Fasteners and Threads | Hard | multiple_choice | Published | According to *Machinery's Handbook*, what is the formula for the tensile stress area (A_t) of a Unified National Coarse (UNC) thread, given the nominal diameter (D) and threads per inch (n)? | ['A_t = 0.7854 × (D - 0.9743/n)^2', 'A_t = 0.7854 × D^2', 'A_t = 0.9743 × (D/n)', 'A_t = D × n / 0.7854'] | A_t = 0.7854 × (D - 0.9743/n)^2
Fasteners and Threads | Hard | multiple_choice | Published | In *Machinery's Handbook*, what is the recommended torque calculation for a bolt, given the bolt's proof load (P) and a torque coefficient (K)? | ['T = K × P × D', 'T = P / (K × D)', 'T = K × P / D', 'T = P × D / K'] | T = K × P × D
Fasteners and Threads | Hard | multiple_choice | Published | What does 'UNC' stand for in thread types? | ['Unified National Coarse', 'Unified Nominal Coarse', 'Universal Nut Class', 'Unified Nut Clearance'] | Unified National Coarse
Fasteners and Threads | Hard | multiple_choice | Published | What is the major diameter tolerance for a 1/2-13 UNC-2A external thread (in inches)? | ['+0.000/-0.002', '+0.000/-0.003', '+0.000/-0.004', '+0.000/-0.005'] | +0.000/-0.003
Fasteners and Threads | Hard | multiple_choice | Published | What is the major diameter tolerance for a 3/4-10 UNC-2A external thread (in inches)? | ['+0.000/-0.003', '+0.000/-0.004', '+0.000/-0.005', '+0.000/-0.006'] | +0.000/-0.004
Fasteners and Threads | Hard | multiple_choice | Published | What is the minimum tensile strength of a 3/8-16 UNC Grade 2 bolt, as specified in the Machinery's Handbook? | ['55,000 psi', '74,000 psi', '90,000 psi', '120,000 psi'] | 74,000 psi
Fasteners and Threads | Hard | multiple_choice | Published | What is the minor diameter tolerance for a 1/4-20 UNC-2B internal thread (in inches)? | ['+0.002/-0.000', '+0.003/-0.000', '+0.004/-0.000', '+0.005/-0.000'] | +0.003/-0.000
Fasteners and Threads | Hard | multiple_choice | Published | What is the pitch diameter tolerance for a 5/16-18 UNC-2B internal thread (in inches)? | ['+0.0025/-0.000', '+0.0030/-0.000', '+0.0035/-0.000', '+0.0040/-0.000'] | +0.0030/-0.000
Fasteners and Threads | Hard | multiple_choice | Published | What is the recommended torque for an M12 x 1.75 Grade 8.8 bolt (dry condition)? | ['50 Nm', '75 Nm', '100 Nm', '125 Nm'] | 100 Nm
Fasteners and Threads | Hard | multiple_choice | Published | What is the significance of the grade marking on a bolt head, such as three radial lines for a Grade 5 bolt? | ["It indicates the bolt's length", "It specifies the bolt's material and strength properties", 'It denotes the thread pitch', 'It indicates the manufacturer'] | It specifies the bolt's material and strength properties
Fasteners and Threads | Hard | multiple_choice | Published | What is the tensile stress area of a 3/8-16 UNC thread (in square inches)? | ['0.0678', '0.0775', '0.0872', '0.0969'] | 0.0775
GD&T | Easy | multiple_choice | Published | According to ASME Y14.5-2009, which of the 14 geometric characteristics is represented by a straight line? | ['Profile of a line', 'Circular runout', 'Symmetry', 'Straightness'] | Straightness
GD&T | Easy | multiple_choice | Published | The first compartment of a feature control frame has: | ['Total tolerance for the feature', 'One of the 14 geometric characteristic symbols', 'Datum feature modifiers', 'Bore size'] | One of the 14 geometric characteristic symbols
GD&T | Easy | multiple_choice | Published | Which of the 14 geometric characteristics is represented by a circle? | ['True position', 'Cylindricity', 'Circularity (Roundness)', 'Concentricity'] | Circularity (Roundness)
GD&T | Easy | multiple_choice | Published | Which symbol represents flatness? | ['A parallelogram', 'A circle', 'A square', 'A triangle'] | A parallelogram
GD&T | Easy | multiple_choice | Published | Which tolerance controls form without a datum? | ['Straightness', 'Position', 'Profile', 'Parallelism'] | Straightness
GD&T | Medium | multiple_choice | Published | If a numerical value on a print is preceded by the letter 'R', the R stands for: | ['Roundness', 'Revision', 'Reference', 'Radius'] | Radius
GD&T | Medium | multiple_choice | Published | The default tolerances stated in the title block of a drawing not apply to basic dimensions: | ['True', 'False'] | True
GD&T | Medium | multiple_choice | Published | What does the GD&T symbol ⌀ represent? | ['Diameter', 'Flatness', 'Perpendicularity', 'Cylindricity'] | Diameter
GD&T | Hard | multiple_choice | Published | What are the five categories of geometric characteristics? | ['Size, Angle, Profile, Location, Form', 'Form, Orientation, Profile, Runout, Location', 'Shape & Size', 'Form, Orientation, Surface, Centerplane, Location'] | Form, Orientation, Profile, Runout, Location
GD&T | Hard | multiple_choice | Published | What does true position tolerance define? | ['Locates center points, axes, and median planes for size features. Can also control orientation.', 'Surface roughness', 'Part symmetry', 'Edge roundness'] | Locates center points, axes, and median planes for size features. Can also control orientation.
GD&T | Hard | multiple_choice | Published | Which two of the 14 geometric characteristics defined in ASME Y14.5-2009 were eliminated in ASME Y14.5-2018? | ['Parallelism and Concentricity', 'Symmetry and Circularity', 'Angularity and Concentricity', 'Concentricity and Symmetry'] | Concentricity and Symmetry
Gears and Gear Design | Easy | multiple_choice | Published | What does AGMA stand for in the context of gear standards? | ['American Gear Manufacturers Association', 'Automated Gear Machinery Alliance', 'Association for Gear Manufacturing', 'American General Machine Association'] | American Gear Manufacturers Association
Gears and Gear Design | Easy | multiple_choice | Published | What does the gear ratio determine? | ['Speed and torque relationship', 'Backlash amount', 'Tooth pressure angle', 'Face width'] | Speed and torque relationship
Gears and Gear Design | Easy | multiple_choice | Published | What does the term 'diametral pitch' refer to in gear design? | ['The number of teeth per inch of pitch diameter', 'The distance between adjacent teeth', 'The diameter of the gear', 'The thickness of the gear tooth'] | The number of teeth per inch of pitch diameter
Gears and Gear Design | Easy | multiple_choice | Published | What is the base circle in gear design? | ['The circle where teeth begin to mesh', 'The circle from which the involute tooth profile is generated', "The circle defining the gear's outer diameter", 'The circle at the root of the gear teeth'] | The circle from which the involute tooth profile is generated
Gears and Gear Design | Easy | multiple_choice | Published | What is the function of a gear train? | ['To connect gears to achieve desired speed or torque ratios', 'To lubricate the system', 'To reduce gear size', 'To eliminate backlash'] | To connect gears to achieve desired speed or torque ratios
Gears and Gear Design | Easy | multiple_choice | Published | What is the primary purpose of gears in a mechanical system, as described in *Machinery's Handbook*? | ['To store energy', 'To transmit power and motion between rotating shafts', 'To reduce friction', 'To increase component weight'] | To transmit power and motion between rotating shafts
Gears and Gear Design | Easy | multiple_choice | Published | What is the term for the theoretical circle where gear teeth roll without slipping? | ['Root Circle', 'Pitch Circle', 'Base Circle', 'Addendum Circle'] | Pitch Circle
Gears and Gear Design | Easy | multiple_choice | Published | What is the term for the total depth of a gear tooth, from the top to the bottom? | ['Addendum', 'Dedendum', 'Whole Depth', 'Circular Pitch'] | Whole Depth
Gears and Gear Design | Easy | multiple_choice | Published | Which type of gear is used to transmit motion between parallel shafts? | ['Bevel Gear', 'Worm Gear', 'Spur Gear', 'Hypoid Gear'] | Spur Gear
Gears and Gear Design | Medium | multiple_choice | Published | What is the addendum of a gear, as per *Machinery's Handbook*? | ['The distance from the pitch circle to the root circle', 'The distance from the pitch circle to the outer circle', 'The total depth of the gear tooth', 'The width of the gear tooth'] | The distance from the pitch circle to the outer circle
Gears and Gear Design | Medium | multiple_choice | Published | What is the circular pitch (P_c) of a gear, as defined in *Machinery's Handbook*? | ['The diameter of the pitch circle', 'The distance between corresponding points on adjacent teeth along the pitch circle', 'The number of teeth per inch', 'The depth of the gear tooth'] | The distance between corresponding points on adjacent teeth along the pitch circle
Gears and Gear Design | Medium | multiple_choice | Published | What is the dedendum of a gear, as per *Machinery's Handbook*? | ['The distance from the pitch circle to the outer circle', 'The distance from the pitch circle to the root circle', 'The total depth of the gear tooth', 'The width of the gear tooth'] | The distance from the pitch circle to the root circle
Gears and Gear Design | Medium | multiple_choice | Published | What is the formula for diametral pitch (P_d), given the number of teeth (N) and pitch diameter (D)? | ['P_d = N / D', 'P_d = D / N', 'P_d = N × D', 'P_d = D × π / N'] | P_d = N / D
Gears and Gear Design | Medium | multiple_choice | Published | What is the formula for the gear ratio (GR) of a simple gear train with driving gear teeth (N_1) and driven gear teeth (N_2)? | ['GR = N_1 / N_2', 'GR = N_2 / N_1', 'GR = N_1 × N_2', 'GR = N_2 - N_1'] | GR = N_2 / N_1
Gears and Gear Design | Medium | multiple_choice | Published | What is the formula for the pitch diameter (D) of a gear, given the number of teeth (N) and diametral pitch (P_d)? | ['D = N / P_d', 'D = P_d / N', 'D = N × P_d', 'D = N × π / P_d'] | D = N / P_d
Gears and Gear Design | Medium | multiple_choice | Published | What is the primary advantage of a worm gear system? | ['High efficiency', 'High gear reduction in a compact design', 'Low manufacturing cost', 'No need for lubrication'] | High gear reduction in a compact design
Gears and Gear Design | Medium | multiple_choice | Published | What is the primary disadvantage of helical gears compared to spur gears? | ['Lower efficiency due to axial thrust', 'Higher noise levels', 'Lower load capacity', 'Simpler manufacturing'] | Lower efficiency due to axial thrust
Gears and Gear Design | Medium | multiple_choice | Published | What is the primary disadvantage of worm gears compared to other gear types? | ['High manufacturing cost', 'Lower efficiency due to sliding contact', 'Limited load capacity', 'Inability to transmit motion'] | Lower efficiency due to sliding contact
Gears and Gear Design | Medium | multiple_choice | Published | What is the purpose of a gear's fillet radius at the root of the tooth? | ['To increase tooth thickness', 'To reduce stress concentration', 'To improve lubrication', 'To increase backlash'] | To reduce stress concentration
Gears and Gear Design | Medium | multiple_choice | Published | What is the purpose of backlash in gear design? | ['To increase gear strength', 'To allow for thermal expansion and lubrication', 'To reduce gear efficiency', 'To eliminate gear meshing'] | To allow for thermal expansion and lubrication
Gears and Gear Design | Medium | multiple_choice | Published | What is the purpose of the involute tooth profile in gear design? | ['To increase gear weight', 'To ensure constant velocity ratio during meshing', 'To reduce gear strength', 'To simplify manufacturing'] | To ensure constant velocity ratio during meshing
Gears and Gear Design | Medium | multiple_choice | Published | Which gear type is designed for smooth and quiet operation due to its angled teeth? | ['Spur Gear', 'Bevel Gear', 'Helical Gear', 'Worm Gear'] | Helical Gear
Gears and Gear Design | Medium | multiple_choice | Published | Which gear type is used to transmit power between intersecting shafts? | ['Spur Gear', 'Helical Gear', 'Bevel Gear', 'Worm Gear'] | Bevel Gear
Gears and Gear Design | Hard | multiple_choice | Published | In a planetary gear system, which component is typically held stationary to achieve a reduction ratio? | ['Sun Gear', 'Planet Carrier', 'Ring Gear', 'Planet Gears'] | Ring Gear
Gears and Gear Design | Hard | multiple_choice | Published | What is diametral pitch (DP)? | ['Teeth per inch of pitch diameter', 'Tooth height', 'Pitch circle diameter', 'Gear ratio'] | Teeth per inch of pitch diameter
Gears and Gear Design | Hard | multiple_choice | Published | What is the formula for the circular pitch (P_c) of a gear, given the diametral pitch (P_d)? | ['P_c = π / P_d', 'P_c = P_d / π', 'P_c = π × P_d', 'P_c = 1 / (π × P_d)'] | P_c = π / P_d
Gears and Gear Design | Hard | multiple_choice | Published | What is the formula for the contact ratio of a gear pair, as defined in *Machinery's Handbook*? | ['The ratio of arc of action to circular pitch', 'The ratio of pitch diameter to number of teeth', 'The ratio of addendum to dedendum', 'The ratio of gear teeth to pitch circle'] | The ratio of arc of action to circular pitch
Gears and Gear Design | Hard | multiple_choice | Published | What is the formula for the module (m) of a metric gear, given pitch diameter (D) and number of teeth (N)? | ['m = D / N', 'm = N / D', 'm = D × N', 'm = D / (N × π)'] | m = D / N
Gears and Gear Design | Hard | multiple_choice | Published | What is the formula for the torque transmitted by a gear, given power (P) in horsepower and rotational speed (N) in RPM? | ['T = (P × 63025) / N', 'T = (P × N) / 63025', 'T = P / (N × 63025)', 'T = N / (P × 63025)'] | T = (P × 63025) / N
Gears and Gear Design | Hard | multiple_choice | Published | What is the formula for the velocity ratio of a compound gear train with driving gear teeth N_1, N_3 and driven gear teeth N_2, N_4? | ['VR = (N_1 × N_3) / (N_2 × N_4)', 'VR = (N_2 × N_4) / (N_1 × N_3)', 'VR = N_1 / N_2 + N_3 / N_4', 'VR = (N_1 + N_3) / (N_2 + N_4)'] | VR = (N_2 × N_4) / (N_1 × N_3)
Gears and Gear Design | Hard | multiple_choice | Published | What is the standard pressure angle for most involute gear teeth in the United States, as per *Machinery's Handbook*? | ['14.5 degrees', '20 degrees', '25 degrees', '30 degrees'] | 20 degrees
Gears and Gear Design | Hard | multiple_choice | Published | What is the term for the distance a gear tooth travels during one complete revolution? | ['Pitch', 'Module', 'Lead', 'Backlash'] | Pitch
Gears and Gear Design | Hard | multiple_choice | Published | What type of gear is used to transmit motion between non-parallel, non-intersecting shafts? | ['Worm gear', 'Spur gear', 'Bevel gear', 'Helical gear'] | Worm gear
Gears and Gear Design | Hard | multiple_choice | Published | Which gear type is most suitable for high-speed, low-noise transmission? | ['Helical gear', 'Spur gear', 'Worm gear', 'Bevel gear'] | Helical gear
Gears and Power Transmission | Easy | multiple_choice | Published | What does AGMA stand for in the context of gear standards, as referenced in *Machinery's Handbook*? | ['American Gear Manufacturers Association', 'Association for Gear Machinery Analysis', 'American General Machine Alliance', 'Automated Gear Manufacturing Assembly'] | American Gear Manufacturers Association
Gears and Power Transmission | Easy | multiple_choice | Published | What is the pitch circle of a gear? | ['The circle that defines the outer edge of the gear', 'The circle where gear teeth theoretically roll without slipping', 'The circle at the base of the gear teeth', "The circle defining the gear's root diameter"] | The circle where gear teeth theoretically roll without slipping
Gears and Power Transmission | Easy | multiple_choice | Published | What is the primary function of gears in a power transmission system, as described in *Machinery's Handbook*? | ['To store energy', 'To transmit power and motion between rotating shafts', 'To reduce vibration', 'To lubricate machinery'] | To transmit power and motion between rotating shafts
Gears and Power Transmission | Easy | multiple_choice | Published | What is the primary purpose of a bevel gear? | ['To transmit motion between intersecting shafts', 'To transmit motion between parallel shafts', 'To reduce speed', 'To align components'] | To transmit motion between intersecting shafts
Gears and Power Transmission | Easy | multiple_choice | Published | What is the primary purpose of a coupling? | ['To connect two shafts', 'To reduce speed', 'To increase torque', 'To align gears'] | To connect two shafts
Gears and Power Transmission | Easy | multiple_choice | Published | What is the primary purpose of a helical gear? | ['To transmit motion between parallel or non-parallel shafts', 'To transmit motion at a right angle', 'To reduce speed', 'To align components'] | To transmit motion between parallel or non-parallel shafts
Gears and Power Transmission | Easy | multiple_choice | Published | What is the primary purpose of a spur gear? | ['To transmit motion between parallel shafts', 'To transmit motion at an angle', 'To reduce speed', 'To increase torque'] | To transmit motion between parallel shafts
Gears and Power Transmission | Easy | multiple_choice | Published | What is the primary purpose of a worm gear? | ['To transmit motion at a right angle with high reduction', 'To transmit motion between parallel shafts', 'To increase speed', 'To align components'] | To transmit motion at a right angle with high reduction
Gears and Power Transmission | Easy | multiple_choice | Published | What is the purpose of a belt drive? | ['To transmit power between shafts', 'To align components', 'To reduce torque', 'To increase speed'] | To transmit power between shafts
Gears and Power Transmission | Easy | multiple_choice | Published | What is the purpose of a chain drive? | ['To transmit power between shafts', 'To align components', 'To reduce torque', 'To increase speed'] | To transmit power between shafts
Gears and Power Transmission | Easy | multiple_choice | Published | What is the purpose of a clutch in a power transmission system? | ['To engage or disengage power', 'To reduce speed', 'To increase torque', 'To align shafts'] | To engage or disengage power
Gears and Power Transmission | Easy | multiple_choice | Published | What is the purpose of a gear train? | ['To increase the weight of the system', 'To connect multiple gears to achieve desired speed or torque', 'To reduce the efficiency of power transmission', 'To eliminate the need for lubrication'] | To connect multiple gears to achieve desired speed or torque
Gears and Power Transmission | Easy | multiple_choice | Published | What is the purpose of a pulley system? | ['To transmit power or change speed', 'To align components', 'To reduce friction', 'To increase torque'] | To transmit power or change speed
Gears and Power Transmission | Easy | multiple_choice | Published | What is the term for the number of teeth per inch of pitch diameter, per the Machinery's Handbook? | ['Circular pitch', 'Diametral pitch', 'Module', 'Addendum'] | Diametral pitch
Gears and Power Transmission | Easy | multiple_choice | Published | What is the term for the number of teeth per unit of diameter on a gear? | ['Module', 'Diametral Pitch', 'Circular Pitch', 'Addendum'] | Diametral Pitch
Gears and Power Transmission | Easy | multiple_choice | Published | What type of gear is used for high torque at low speeds, per the Machinery's Handbook? | ['Spur gear', 'Helical gear', 'Worm gear', 'Bevel gear'] | Worm gear
Gears and Power Transmission | Easy | multiple_choice | Published | What type of gear is used to connect intersecting shafts, per the Machinery's Handbook? | ['Spur gear', 'Helical gear', 'Bevel gear', 'Worm gear'] | Bevel gear
Gears and Power Transmission | Easy | multiple_choice | Published | Which type of gear is commonly used to transmit power between parallel shafts? | ['Bevel Gear', 'Worm Gear', 'Spur Gear', 'Helical Gear'] | Spur Gear
Gears and Power Transmission | Medium | multiple_choice | Published | What is the addendum of a gear with a diametral pitch of 10 (in inches)? | ['0.080', '0.100', '0.120', '0.140'] | 0.100
Gears and Power Transmission | Medium | multiple_choice | Published | What is the circular pitch for a gear with a diametral pitch of 8? | ['0.314 inches', '0.392 inches', '0.785 inches', '1.571 inches'] | 0.392 inches
Gears and Power Transmission | Medium | multiple_choice | Published | What is the circular pitch of a gear, as defined in *Machinery's Handbook*? | ['The diameter of the pitch circle', 'The distance between corresponding points on adjacent teeth measured along the pitch circle', 'The number of teeth per inch', 'The thickness of the gear tooth'] | The distance between corresponding points on adjacent teeth measured along the pitch circle
Gears and Power Transmission | Medium | multiple_choice | Published | What is the dedendum of a gear with a diametral pitch of 8 (in inches)? | ['0.125', '0.157', '0.188', '0.219'] | 0.157
Gears and Power Transmission | Medium | multiple_choice | Published | What is the diametral pitch of a gear with 40 teeth and a pitch diameter of 4 inches? | ['8', '10', '12', '16'] | 10
Gears and Power Transmission | Medium | multiple_choice | Published | What is the efficiency of a well-designed spur gear system? | ['80-85%', '85-90%', '90-95%', '95-98%'] | 95-98%
Gears and Power Transmission | Medium | multiple_choice | Published | What is the formula for the diametral pitch (P_d) of a gear, given the number of teeth (N) and pitch diameter (D)? | ['P_d = N / D', 'P_d = D / N', 'P_d = N × D', 'P_d = D × π / N'] | P_d = N / D
Gears and Power Transmission | Medium | multiple_choice | Published | What is the outside diameter of a spur gear with 40 teeth and a diametral pitch of 10 (in inches)? | ['4.0', '4.2', '4.4', '4.6'] | 4.2
Gears and Power Transmission | Medium | multiple_choice | Published | What is the pitch diameter of a spur gear with 36 teeth and a diametral pitch of 12? | ['2.5 inches', '3.0 inches', '3.5 inches', '4.0 inches'] | 3.0 inches
Gears and Power Transmission | Medium | multiple_choice | Published | What is the primary advantage of helical gears over spur gears? | ['Lower cost', 'Smoother and quieter operation', 'Higher load capacity', 'Simpler manufacturing'] | Smoother and quieter operation
Gears and Power Transmission | Medium | multiple_choice | Published | What is the purpose of backlash in a gear system? | ['To increase gear strength', 'To allow for thermal expansion and lubrication', 'To reduce gear efficiency', 'To eliminate gear meshing'] | To allow for thermal expansion and lubrication
Gears and Power Transmission | Medium | multiple_choice | Published | What is the typical efficiency of a spur gear pair (in percent)? | ['90-92', '92-94', '94-96', '96-98'] | 96-98
Gears and Power Transmission | Medium | multiple_choice | Published | What is the typical helix angle for a helical gear (in degrees)? | ['10-15', '15-20', '20-25', '25-30'] | 15-20
Gears and Power Transmission | Medium | multiple_choice | Published | What is the typical pressure angle for standard spur gears? | ['14.5 degrees', '20 degrees', '25 degrees', '30 degrees'] | 20 degrees
Gears and Power Transmission | Medium | multiple_choice | Published | What is the whole depth of a gear with a diametral pitch of 6? | ['0.333 inches', '0.360 inches', '0.400 inches', '0.433 inches'] | 0.360 inches
Gears and Power Transmission | Medium | multiple_choice | Published | Which gear type is used to transmit motion between non-parallel, non-intersecting shafts? | ['Spur Gear', 'Bevel Gear', 'Worm Gear', 'Helical Gear'] | Worm Gear
Gears and Power Transmission | Medium | multiple_choice | Published | Which type of gear is used to transmit power between intersecting shafts? | ['Spur Gear', 'Helical Gear', 'Bevel Gear', 'Worm Gear'] | Bevel Gear
Gears and Power Transmission | Hard | multiple_choice | Published | According to *Machinery's Handbook*, what is the standard pressure angle for most involute gear teeth in the United States? | ['14.5 degrees', '20 degrees', '25 degrees', '30 degrees'] | 20 degrees
Gears and Power Transmission | Hard | multiple_choice | Published | In a planetary gear system, what component is typically held stationary to achieve a specific gear ratio? | ['Sun Gear', 'Planet Carrier', 'Ring Gear', 'Planet Gears'] | Ring Gear
Gears and Power Transmission | Hard | multiple_choice | Published | What is the center distance for two spur gears with 20 and 40 teeth, each with a diametral pitch of 8 (in inches)? | ['3.75', '4.00', '4.25', '4.50'] | 3.75
Gears and Power Transmission | Hard | multiple_choice | Published | What is the center distance for two spur gears with 24 and 48 teeth, each with a diametral pitch of 12 (in inches)? | ['3.00', '3.50', '4.00', '4.50'] | 3.50
Gears and Power Transmission | Hard | multiple_choice | Published | What is the circular pitch of a gear with a diametral pitch of 16 (in inches)? | ['0.157', '0.196', '0.236', '0.275'] | 0.196
Gears and Power Transmission | Hard | multiple_choice | Published | What is the formula for the center distance (C) between two meshing spur gears with pitch diameters D_1 and D_2? | ['C = (D_1 + D_2) / 2', 'C = D_1 + D_2', 'C = (D_1 × D_2) / 2', 'C = D_1 / D_2'] | C = (D_1 + D_2) / 2
Gears and Power Transmission | Hard | multiple_choice | Published | What is the formula for the module (m) of a metric gear, given the pitch diameter (D) and number of teeth (N)? | ['m = D / N', 'm = N / D', 'm = D × N', 'm = D / (N × π)'] | m = D / N
Gears and Power Transmission | Hard | multiple_choice | Published | What is the output speed of a gear train with a 30-tooth driver gear rotating at 600 RPM and a 45-tooth driven gear? | ['300 RPM', '400 RPM', '500 RPM', '600 RPM'] | 400 RPM
Gears and Power Transmission | Hard | multiple_choice | Published | What is the pitch diameter of a spur gear with 36 teeth and a diametral pitch of 9, as calculated using the Machinery's Handbook? | ['3.5 inches', '4.0 inches', '4.5 inches', '5.0 inches'] | 4.0 inches
Gears and Power Transmission | Hard | multiple_choice | Published | What is the velocity ratio of a gear train with a 20-tooth driver gear and a 40-tooth driven gear? | ['0.5:1', '1:1', '2:1', '3:1'] | 0.5:1
Gears and Power Transmission | Hard | multiple_choice | Published | What is the velocity ratio of a gear train with a 20-tooth driver gear and a 60-tooth driven gear? | ['1:2', '1:3', '2:1', '3:1'] | 1:3
Machining Operations | Easy | multiple_choice | Published | What is the primary purpose of a broaching operation? | ['To create precise internal or external shapes', 'To cut threads', 'To drill holes', 'To polish surfaces'] | To create precise internal or external shapes
Machining Operations | Easy | multiple_choice | Published | What is the primary purpose of a drilling machine? | ['To create holes', 'To produce flat surfaces', 'To cut threads', 'To shape gears'] | To create holes
Machining Operations | Easy | multiple_choice | Published | What is the primary purpose of a lathe? | ['To produce cylindrical or conical surfaces', 'To create flat surfaces', 'To drill holes', 'To polish surfaces'] | To produce cylindrical or conical surfaces
Machining Operations | Easy | multiple_choice | Published | What is the purpose of a boring bar in a lathe? | ['To enlarge and finish holes', 'To cut threads', 'To create slots', 'To polish surfaces'] | To enlarge and finish holes
Machining Operations | Easy | multiple_choice | Published | What is the purpose of a boring operation? | ['To enlarge and finish holes', 'To cut threads', 'To create slots', 'To polish surfaces'] | To enlarge and finish holes
Machining Operations | Easy | multiple_choice | Published | What is the purpose of a chamfering operation? | ['To create a beveled edge', 'To cut threads', 'To drill holes', 'To remove chips'] | To create a beveled edge
Machining Operations | Easy | multiple_choice | Published | What is the purpose of a counterboring operation? | ['To create a flat-bottomed hole', 'To cut threads', 'To drill holes', 'To polish surfaces'] | To create a flat-bottomed hole
Machining Operations | Easy | multiple_choice | Published | What is the purpose of a countersinking operation? | ['To create a conical recess', 'To cut threads', 'To drill holes', 'To remove chips'] | To create a conical recess
Machining Operations | Easy | multiple_choice | Published | What is the purpose of a drill bit, as described in the Machinery's Handbook? | ['To cut threads', 'To remove material', 'To create holes', 'To polish surfaces'] | To create holes
Machining Operations | Easy | multiple_choice | Published | What is the purpose of a drilling operation? | ['To create holes', 'To cut threads', 'To shape surfaces', 'To remove chips'] | To create holes
Machining Operations | Easy | multiple_choice | Published | What is the purpose of a facing operation on a milling machine? | ['To create a flat surface', 'To cut threads', 'To drill holes', 'To shape contours'] | To create a flat surface
Machining Operations | Easy | multiple_choice | Published | What is the purpose of a facing operation? | ['To create a flat surface', 'To cut threads', 'To drill holes', 'To shape contours'] | To create a flat surface
Machining Operations | Easy | multiple_choice | Published | What is the purpose of a grinding operation? | ['To achieve high precision and surface finish', 'To cut threads', 'To drill holes', 'To shape gears'] | To achieve high precision and surface finish
Machining Operations | Easy | multiple_choice | Published | What is the purpose of a grooving operation? | ['To create narrow channels', 'To cut threads', 'To drill holes', 'To polish surfaces'] | To create narrow channels
Machining Operations | Easy | multiple_choice | Published | What is the purpose of a knurling operation? | ['To create a textured surface', 'To cut threads', 'To drill holes', 'To remove material'] | To create a textured surface
Machining Operations | Easy | multiple_choice | Published | What is the purpose of a parting operation? | ['To cut off a workpiece', 'To create threads', 'To drill holes', 'To polish surfaces'] | To cut off a workpiece
Machining Operations | Easy | multiple_choice | Published | What is the purpose of a planing operation? | ['To produce flat surfaces', 'To create threads', 'To drill holes', 'To shape gears'] | To produce flat surfaces
Machining Operations | Easy | multiple_choice | Published | What is the purpose of a reaming operation? | ['To finish and size holes', 'To cut threads', 'To create slots', 'To polish surfaces'] | To finish and size holes
Machining Operations | Easy | multiple_choice | Published | What is the purpose of a shaper? | ['To produce flat or contoured surfaces', 'To create cylindrical parts', 'To drill holes', 'To polish surfaces'] | To produce flat or contoured surfaces
Machining Operations | Easy | multiple_choice | Published | What is the purpose of a slotting operation? | ['To create slots or keyways', 'To cut threads', 'To drill holes', 'To polish surfaces'] | To create slots or keyways
Machining Operations | Easy | multiple_choice | Published | What is the purpose of a tap in machining? | ['To cut threads', 'To create holes', 'To remove chips', 'To polish surfaces'] | To cut threads
Machining Operations | Easy | multiple_choice | Published | What is the purpose of a tapping operation? | ['To create internal threads', 'To cut slots', 'To drill holes', 'To polish surfaces'] | To create internal threads
Machining Operations | Easy | multiple_choice | Published | What is the purpose of a threading operation on a lathe? | ['To create external or internal threads', 'To cut slots', 'To drill holes', 'To polish surfaces'] | To create external or internal threads
Machining Operations | Easy | multiple_choice | Published | What is the purpose of a threading operation? | ['To create external or internal threads', 'To cut slots', 'To drill holes', 'To polish surfaces'] | To create external or internal threads
Machining Operations | Easy | multiple_choice | Published | What is the purpose of a turning operation? | ['To produce cylindrical surfaces', 'To cut threads', 'To drill holes', 'To polish surfaces'] | To produce cylindrical surfaces
Machining Operations | Easy | multiple_choice | Published | Which material allows highest machining speeds? | ['Aluminum', 'Steel', 'Titanium', 'Cast iron'] | Aluminum
Machining Operations | Medium | multiple_choice | Published | What is the recommended cutting speed for drilling aluminum with a high-speed steel drill (in ft/min)? | ['100-150', '150-200', '200-250', '250-300'] | 200-250
Machining Operations | Medium | multiple_choice | Published | What is the recommended cutting speed for milling aluminum with a carbide cutter (in ft/min)? | ['200-300', '300-400', '400-500', '500-600'] | 400-500
Machining Operations | Medium | multiple_choice | Published | What is the recommended cutting speed for milling aluminum with a high-speed steel cutter (in ft/min)? | ['50-100', '100-200', '200-300', '300-400'] | 200-300
Machining Operations | Medium | multiple_choice | Published | What is the recommended cutting speed for turning aluminum with a high-speed steel tool (in ft/min)? | ['150-200', '200-250', '250-300', '300-350'] | 250-300
Machining Operations | Medium | multiple_choice | Published | What is the recommended cutting speed for turning brass with a high-speed steel tool (in ft/min)? | ['100-150', '150-200', '200-250', '250-300'] | 150-200
Machining Operations | Medium | multiple_choice | Published | What is the typical clearance angle for a carbide tool cutting brass? | ['5-8 degrees', '8-12 degrees', '12-15 degrees', '15-20 degrees'] | 5-8 degrees
Machining Operations | Medium | multiple_choice | Published | What is the typical clearance angle for a carbide tool cutting stainless steel? | ['5-8 degrees', '8-12 degrees', '12-15 degrees', '15-20 degrees'] | 5-8 degrees
Machining Operations | Medium | multiple_choice | Published | What is the typical clearance angle for a high-speed steel tool cutting aluminum? | ['5-8 degrees', '8-12 degrees', '12-15 degrees', '15-20 degrees'] | 8-12 degrees
Machining Operations | Medium | multiple_choice | Published | What is the typical clearance angle for a lathe tool cutting steel? | ['0-5 degrees', '5-10 degrees', '10-15 degrees', '15-20 degrees'] | 5-10 degrees
Machining Operations | Medium | multiple_choice | Published | What is the typical cutting speed for drilling stainless steel with a high-speed steel drill (in ft/min)? | ['50-70', '70-90', '90-110', '110-130'] | 70-90
Machining Operations | Medium | multiple_choice | Published | What is the typical cutting speed for grinding aluminum with a vitrified wheel (in ft/min)? | ['4,000-5,000', '5,000-6,000', '6,000-7,000', '7,000-8,000'] | 5,000-6,000
Machining Operations | Medium | multiple_choice | Published | What is the typical cutting speed for grinding stainless steel with a vitrified wheel (in ft/min)? | ['3,000-4,000', '4,000-5,000', '5,000-6,000', '6,000-7,000'] | 5,000-6,000
Machining Operations | Medium | multiple_choice | Published | What is the typical cutting speed for milling stainless steel with a carbide cutter (in ft/min)? | ['100-150', '150-200', '200-250', '250-300'] | 150-200
Machining Operations | Medium | multiple_choice | Published | What is the typical cutting speed for reaming brass with a high-speed steel reamer (in ft/min)? | ['50-70', '70-90', '90-110', '110-130'] | 70-90
Machining Operations | Medium | multiple_choice | Published | What is the typical cutting speed for reaming steel with a high-speed steel reamer (in ft/min)? | ['30-50', '50-70', '70-90', '90-110'] | 50-70
Machining Operations | Medium | multiple_choice | Published | What is the typical cutting speed for turning stainless steel with a carbide tool (in ft/min)? | ['100-150', '150-200', '200-250', '250-300'] | 150-200
Machining Operations | Medium | multiple_choice | Published | What is the typical depth of cut for finish milling aluminum? | ['0.005-0.010 inches', '0.010-0.020 inches', '0.020-0.030 inches', '0.030-0.050 inches'] | 0.010-0.020 inches
Machining Operations | Medium | multiple_choice | Published | What is the typical depth of cut for finish milling brass? | ['0.005-0.010 inches', '0.010-0.020 inches', '0.020-0.030 inches', '0.030-0.050 inches'] | 0.005-0.010 inches
Machining Operations | Medium | multiple_choice | Published | What is the typical depth of cut for rough milling aluminum? | ['0.050-0.100 inches', '0.100-0.150 inches', '0.150-0.200 inches', '0.200-0.250 inches'] | 0.100-0.150 inches
Machining Operations | Medium | multiple_choice | Published | What is the typical depth of cut for rough turning steel? | ['0.050-0.100 inches', '0.100-0.150 inches', '0.150-0.200 inches', '0.200-0.250 inches'] | 0.100-0.150 inches
Machining Operations | Medium | multiple_choice | Published | What is the typical feed rate for drilling brass with a 1/2-inch drill (in inches per revolution)? | ['0.006-0.009', '0.009-0.012', '0.012-0.015', '0.015-0.018'] | 0.009-0.012
Machining Operations | Medium | multiple_choice | Published | What is the typical feed rate for drilling steel with a 1/4-inch drill (in inches per revolution)? | ['0.002-0.004', '0.004-0.006', '0.006-0.008', '0.008-0.010'] | 0.004-0.006
Machining Operations | Medium | multiple_choice | Published | What is the typical feed rate for milling aluminum with a carbide cutter (in inches per tooth)? | ['0.004-0.006', '0.006-0.008', '0.008-0.010', '0.010-0.012'] | 0.008-0.010
Machining Operations | Medium | multiple_choice | Published | What is the typical feed rate for milling brass with a high-speed steel cutter (in inches per tooth)? | ['0.004-0.006', '0.006-0.008', '0.008-0.010', '0.010-0.012'] | 0.006-0.008
Machining Operations | Medium | multiple_choice | Published | What is the typical feed rate for milling stainless steel with a carbide cutter (in inches per tooth)? | ['0.002-0.004', '0.004-0.006', '0.006-0.008', '0.008-0.010'] | 0.004-0.006
Machining Operations | Medium | multiple_choice | Published | What is the typical feed rate for reaming aluminum (in inches per revolution)? | ['0.002-0.004', '0.004-0.006', '0.006-0.008', '0.008-0.010'] | 0.006-0.008
Machining Operations | Medium | multiple_choice | Published | What is the typical feed rate for turning brass with a carbide tool (in inches per revolution)? | ['0.005-0.010', '0.010-0.015', '0.015-0.020', '0.020-0.025'] | 0.010-0.015
Machining Operations | Medium | multiple_choice | Published | What is the typical feed rate for turning stainless steel with a carbide tool (in inches per revolution)? | ['0.005-0.010', '0.010-0.015', '0.015-0.020', '0.020-0.025'] | 0.005-0.010
Machining Operations | Medium | multiple_choice | Published | What is the typical rake angle for a carbide tool cutting aluminum? | ['5-10 degrees', '10-15 degrees', '15-20 degrees', '20-25 degrees'] | 10-15 degrees
Machining Operations | Medium | multiple_choice | Published | What is the typical rake angle for a carbide tool cutting cast iron? | ['0-5 degrees', '5-10 degrees', '10-15 degrees', '15-20 degrees'] | 0-5 degrees
Machining Operations | Medium | multiple_choice | Published | What is the typical rake angle for a high-speed steel tool cutting aluminum? | ['5-10 degrees', '10-15 degrees', '15-20 degrees', '20-25 degrees'] | 10-15 degrees
Machining Operations | Medium | multiple_choice | Published | What is the typical rake angle for a high-speed steel tool cutting brass? | ['0-5 degrees', '5-10 degrees', '10-15 degrees', '15-20 degrees'] | 5-10 degrees
Machining Operations | Medium | multiple_choice | Published | What is the typical surface finish achieved by grinding (in microinches)? | ['8-16', '16-32', '32-63', '63-125'] | 8-16
Machining Operations | Medium | multiple_choice | Published | What is the typical surface finish achieved by milling with a carbide tool (in microinches)? | ['16-32', '32-63', '63-125', '125-250'] | 32-63
Machining Operations | Medium | multiple_choice | Published | What is the typical surface finish achieved by reaming (in microinches)? | ['8-16', '16-32', '32-63', '63-125'] | 16-32
Machining Operations | Medium | multiple_choice | Published | What is the typical surface finish achieved by turning with a carbide tool (in microinches)? | ['16-32', '32-63', '63-125', '125-250'] | 32-63
Machining Operations | Medium | multiple_choice | Published | Which factor most affects tool wear? | ['Cutting speed', 'Coolant color', 'Insert shape', 'Machine age'] | Cutting speed
Machining Operations | Hard | multiple_choice | Published | What formula is used to calculate RPM from cutting speed and diameter? | ['RPM = (CS × 4) / D', 'RPM = CS / D', 'RPM = D / CS', 'RPM = CS × D'] | RPM = (CS × 4) / D
Machining Operations | Hard | multiple_choice | Published | What is the chip load for a 3-flute end mill cutting aluminum at a feed rate of 18 inches/min and 2,000 RPM? | ['0.0020 inches/tooth', '0.0025 inches/tooth', '0.0030 inches/tooth', '0.0035 inches/tooth'] | 0.0030 inches/tooth
Machining Operations | Hard | multiple_choice | Published | What is the chip load for a 4-flute end mill cutting aluminum at a feed rate of 24 inches/min and 2,000 RPM? | ['0.0020 inches/tooth', '0.0025 inches/tooth', '0.0030 inches/tooth', '0.0035 inches/tooth'] | 0.0030 inches/tooth
Machining Operations | Hard | multiple_choice | Published | What is the chip load for a 4-flute end mill cutting steel at a feed rate of 12 inches/min and 1,500 RPM? | ['0.0015 inches/tooth', '0.0020 inches/tooth', '0.0025 inches/tooth', '0.0030 inches/tooth'] | 0.0020 inches/tooth
Machining Operations | Hard | multiple_choice | Published | What is the feed per tooth for a 6-flute end mill cutting steel at 10 inches per minute and 1,000 RPM? | ['0.0017 inches/tooth', '0.0025 inches/tooth', '0.0033 inches/tooth', '0.0040 inches/tooth'] | 0.0017 inches/tooth
Machining Operations | Hard | multiple_choice | Published | What is the feed rate for a 2-flute end mill cutting stainless steel at a chip load of 0.002 inches/tooth and 1,500 RPM? | ['6.0 inches/min', '7.5 inches/min', '9.0 inches/min', '10.5 inches/min'] | 6.0 inches/min
Machining Operations | Hard | multiple_choice | Published | What is the feed rate for a 3-flute end mill cutting aluminum at a chip load of 0.003 inches/tooth and 2,400 RPM? | ['18.0 inches/min', '21.6 inches/min', '25.2 inches/min', '28.8 inches/min'] | 21.6 inches/min
Machining Operations | Hard | multiple_choice | Published | What is the feed rate for a 3-flute end mill cutting brass at a chip load of 0.004 inches/tooth and 1,600 RPM? | ['14.4 inches/min', '19.2 inches/min', '24.0 inches/min', '28.8 inches/min'] | 19.2 inches/min
Machining Operations | Hard | multiple_choice | Published | What is the feed rate for a 4-flute end mill cutting brass at a chip load of 0.004 inches/tooth and 1,800 RPM? | ['24.0 inches/min', '28.8 inches/min', '32.0 inches/min', '38.4 inches/min'] | 28.8 inches/min
Machining Operations | Hard | multiple_choice | Published | What is the feed rate for a 4-flute end mill cutting stainless steel at a chip load of 0.003 inches/tooth and 1,200 RPM? | ['12.0 inches/min', '14.4 inches/min', '16.8 inches/min', '19.2 inches/min'] | 14.4 inches/min
Machining Operations | Hard | multiple_choice | Published | What is the feed rate for a 5-flute end mill cutting aluminum at a chip load of 0.003 inches/tooth and 2,200 RPM? | ['26.4 inches/min', '30.0 inches/min', '33.0 inches/min', '36.6 inches/min'] | 33.0 inches/min
Machining Operations | Hard | multiple_choice | Published | What is the feed rate for a 5-flute end mill cutting cast iron at a chip load of 0.002 inches/tooth and 1,200 RPM? | ['10.0 inches/min', '12.0 inches/min', '14.0 inches/min', '16.0 inches/min'] | 12.0 inches/min
Machining Operations | Hard | multiple_choice | Published | What is the material removal rate for a milling operation with a width of cut of 1.0 inches, depth of cut of 0.05 inches, and feed rate of 15 inches/min? | ['0.50 in³/min', '0.75 in³/min', '1.00 in³/min', '1.25 in³/min'] | 0.75 in³/min
Machining Operations | Hard | multiple_choice | Published | What is the material removal rate for a milling operation with a width of cut of 1.2 inches, depth of cut of 0.07 inches, and feed rate of 14 inches/min? | ['0.84 in³/min', '1.18 in³/min', '1.51 in³/min', '1.85 in³/min'] | 1.18 in³/min
Machining Operations | Hard | multiple_choice | Published | What is the material removal rate for a milling operation with a width of cut of 1.5 inches, depth of cut of 0.06 inches, and feed rate of 16 inches/min? | ['1.08 in³/min', '1.44 in³/min', '1.80 in³/min', '2.16 in³/min'] | 1.44 in³/min
Machining Operations | Hard | multiple_choice | Published | What is the material removal rate for a milling operation with a width of cut of 2.0 inches, depth of cut of 0.08 inches, and feed rate of 12 inches/min? | ['1.44 in³/min', '1.92 in³/min', '2.40 in³/min', '2.88 in³/min'] | 1.92 in³/min
Machining Operations | Hard | multiple_choice | Published | What is the material removal rate for a turning operation with a depth of cut of 0.08 inches, feed rate of 0.012 inches/rev, and spindle speed of 800 RPM? | ['0.77 in³/min', '0.92 in³/min', '1.15 in³/min', '1.38 in³/min'] | 0.92 in³/min
Machining Operations | Hard | multiple_choice | Published | What is the material removal rate for a turning operation with a depth of cut of 0.1 inches, feed rate of 0.010 inches/rev, and spindle speed of 500 RPM? | ['0.50 in³/min', '0.60 in³/min', '0.75 in³/min', '1.00 in³/min'] | 0.50 in³/min
Machining Operations | Hard | multiple_choice | Published | What is the material removal rate for a turning operation with a depth of cut of 0.12 inches, feed rate of 0.015 inches/rev, and spindle speed of 600 RPM? | ['1.08 in³/min', '1.44 in³/min', '1.80 in³/min', '2.16 in³/min'] | 1.08 in³/min
Machining Operations | Hard | multiple_choice | Published | What is the power required for a milling operation with a material removal rate of 1.5 in³/min and a specific cutting energy of 1.1 hp/in³/min? | ['1.50 hp', '1.65 hp', '1.80 hp', '1.95 hp'] | 1.65 hp
Machining Operations | Hard | multiple_choice | Published | What is the power required for a milling operation with a material removal rate of 1.8 in³/min and a specific cutting energy of 1.2 hp/in³/min? | ['1.8 hp', '2.0 hp', '2.16 hp', '2.4 hp'] | 2.16 hp
Machining Operations | Hard | multiple_choice | Published | What is the power required for a milling operation with a material removal rate of 2.0 in³/min and a specific cutting energy of 1.2 hp/in³/min? | ['2.0 hp', '2.4 hp', '2.8 hp', '3.2 hp'] | 2.4 hp
Machining Operations | Hard | multiple_choice | Published | What is the power required for a turning operation with a material removal rate of 1.2 in³/min and a specific cutting energy of 1.3 hp/in³/min? | ['1.44 hp', '1.56 hp', '1.68 hp', '1.80 hp'] | 1.56 hp
Machining Operations | Hard | multiple_choice | Published | What is the power required for a turning operation with a material removal rate of 1.5 in³/min and a specific cutting energy of 1.4 hp/in³/min? | ['1.8 hp', '2.1 hp', '2.4 hp', '2.7 hp'] | 2.1 hp
Machining Operations | Hard | multiple_choice | Published | What is the power required for a turning operation with a material removal rate of 1.6 in³/min and a specific cutting energy of 1.2 hp/in³/min? | ['1.80 hp', '1.92 hp', '2.04 hp', '2.16 hp'] | 1.92 hp
Machining Operations | Hard | multiple_choice | Published | What is the power required for a turning operation with a material removal rate of 1.8 in³/min and a specific cutting energy of 1.3 hp/in³/min? | ['2.04 hp', '2.34 hp', '2.64 hp', '2.94 hp'] | 2.34 hp
Machining Operations | Hard | multiple_choice | Published | What is the spindle speed for drilling a 1/4-inch hole in brass at a cutting speed of 150 ft/min? | ['573 RPM', '716 RPM', '859 RPM', '1146 RPM'] | 2292 RPM
Machining Operations | Hard | multiple_choice | Published | What is the spindle speed for drilling a 3/8-inch hole in steel at a cutting speed of 80 ft/min? | ['611 RPM', '764 RPM', '916 RPM', '1146 RPM'] | 611 RPM
Machining Operations | Hard | multiple_choice | Published | What is the spindle speed for drilling a 5/8-inch hole in aluminum at a cutting speed of 200 ft/min? | ['611 RPM', '764 RPM', '916 RPM', '1222 RPM'] | 611 RPM
Machining Operations | Hard | multiple_choice | Published | What is the spindle speed for milling a 1.5-inch diameter cast iron workpiece at a cutting speed of 90 ft/min? | ['229 RPM', '286 RPM', '344 RPM', '382 RPM'] | 229 RPM
Machining Operations | Hard | multiple_choice | Published | What is the spindle speed for milling a 1-inch diameter aluminum workpiece at a cutting speed of 400 ft/min? | ['1222 RPM', '1528 RPM', '1833 RPM', '2139 RPM'] | 1528 RPM
Machining Operations | Hard | multiple_choice | Published | What is the spindle speed for milling a 2-inch diameter stainless steel workpiece at a cutting speed of 120 ft/min? | ['191 RPM', '229 RPM', '267 RPM', '305 RPM'] | 229 RPM
Machining Operations | Hard | multiple_choice | Published | What is the spindle speed for reaming a 1/2-inch hole in aluminum at a cutting speed of 100 ft/min? | ['382 RPM', '509 RPM', '637 RPM', '764 RPM'] | 382 RPM
Machining Operations | Hard | multiple_choice | Published | What is the spindle speed for turning a 2.5-inch diameter steel workpiece at a cutting speed of 100 ft/min? | ['153 RPM', '191 RPM', '229 RPM', '267 RPM'] | 153 RPM
Machining Operations | Hard | multiple_choice | Published | What is the spindle speed for turning a 2-inch diameter steel workpiece at a cutting speed of 100 ft/min? | ['191 RPM', '382 RPM', '573 RPM', '764 RPM'] | 382 RPM
Machining Operations | Hard | multiple_choice | Published | What is the spindle speed for turning a 3-inch diameter brass workpiece at a cutting speed of 180 ft/min? | ['229 RPM', '286 RPM', '344 RPM', '382 RPM'] | 229 RPM
Machining Operations | Hard | multiple_choice | Published | What is the spindle speed for turning a 4-inch diameter steel workpiece at a cutting speed of 80 ft/min? | ['191 RPM', '229 RPM', '267 RPM', '305 RPM'] | 76 RPM
Machining Operations | Hard | multiple_choice | Published | Which unit is used for cutting speed? | ['SFM', 'RPM', 'IPM', 'FPM²'] | SFM
Manufacturing Processes | Easy | multiple_choice | Published | What is the primary purpose of extrusion? | ['To shape metal by forcing it through a die', 'To join metals', 'To remove material', 'To harden surfaces'] | To shape metal by forcing it through a die
Manufacturing Processes | Easy | multiple_choice | Published | What is the primary purpose of forging, as described in the Machinery's Handbook? | ['To shape metal by heating and hammering', 'To cut metal into shapes', 'To join metal parts', 'To polish metal surfaces'] | To shape metal by heating and hammering
Manufacturing Processes | Easy | multiple_choice | Published | What is the primary purpose of forging? | ['To shape metal by compressive forces', 'To join metals', 'To remove material', 'To polish surfaces'] | To shape metal by compressive forces
Manufacturing Processes | Easy | multiple_choice | Published | What is the primary purpose of heat treatment? | ['To alter material properties', 'To join metals', 'To remove material', 'To polish surfaces'] | To alter material properties
Manufacturing Processes | Easy | multiple_choice | Published | What is the primary purpose of investment casting? | ['To produce complex parts with high precision', 'To join metals', 'To remove material', 'To polish surfaces'] | To produce complex parts with high precision
Manufacturing Processes | Easy | multiple_choice | Published | What is the primary purpose of powder metallurgy? | ['To form parts from metal powders', 'To join metals', 'To remove material', 'To polish surfaces'] | To form parts from metal powders
Manufacturing Processes | Easy | multiple_choice | Published | What is the primary purpose of quenching? | ['To harden steel by rapid cooling', 'To soften steel', 'To join metals', 'To remove material'] | To harden steel by rapid cooling
Manufacturing Processes | Easy | multiple_choice | Published | What is the primary purpose of tempering? | ['To reduce brittleness in hardened steel', 'To harden steel', 'To join metals', 'To remove material'] | To reduce brittleness in hardened steel
Manufacturing Processes | Easy | multiple_choice | Published | What is the purpose of casting? | ['To shape molten metal in a mold', 'To join metals', 'To remove material', 'To harden surfaces'] | To shape molten metal in a mold
Manufacturing Processes | Easy | multiple_choice | Published | What is the purpose of electroplating? | ['To remove material', 'To apply a metal coating', 'To harden surfaces', 'To reduce friction'] | To apply a metal coating
Manufacturing Processes | Easy | multiple_choice | Published | What is the purpose of heat treatment in manufacturing? | ['To improve surface finish', 'To alter material properties', 'To reduce weight', 'To increase corrosion'] | To alter material properties
Manufacturing Processes | Medium | multiple_choice | Published | What is the typical casting process for producing complex shapes? | ['Sand casting', 'Die casting', 'Investment casting', 'Centrifugal casting'] | Investment casting
Manufacturing Processes | Medium | multiple_choice | Published | What is the typical quenching medium for hardening steel? | ['Air', 'Water', 'Oil', 'Salt'] | Oil
Manufacturing Processes | Medium | multiple_choice | Published | What is the typical shrinkage allowance for sand casting aluminum (in inches per inch)? | ['0.005-0.008', '0.008-0.012', '0.012-0.016', '0.016-0.020'] | 0.012-0.016
Manufacturing Processes | Medium | multiple_choice | Published | What is the typical sintering temperature for iron-based powders (in °F)? | ['1,800-2,000', '2,000-2,200', '2,200-2,400', '2,400-2,600'] | 2,000-2,200
Manufacturing Processes | Medium | multiple_choice | Published | What is the typical surface finish achieved by investment casting (in microinches)? | ['32-63', '63-125', '125-250', '250-500'] | 63-125
Manufacturing Processes | Medium | multiple_choice | Published | What is the typical temperature range for annealing low-carbon steel (in °F)? | ['1,200-1,400', '1,400-1,600', '1,600-1,800', '1,800-2,000'] | 1,400-1,600
Manufacturing Processes | Medium | multiple_choice | Published | What is the typical temperature range for hot forging steel (in °F)? | ['1,500-1,800', '1,800-2,100', '2,100-2,400', '2,400-2,700'] | 2,100-2,400
Manufacturing Processes | Medium | multiple_choice | Published | What is the typical temperature range for normalizing low-carbon steel (in °F)? | ['1,400-1,600', '1,600-1,800', '1,800-2,000', '2,000-2,200'] | 1,600-1,800
Manufacturing Processes | Medium | multiple_choice | Published | What is the typical temperature range for stress-relieving carbon steel (in °F)? | ['900-1,100', '1,100-1,300', '1,300-1,500', '1,500-1,700'] | 1,100-1,300
Manufacturing Processes | Medium | multiple_choice | Published | What is the typical tolerance for die casting (in inches)? | ['±0.001', '±0.002', '±0.005', '±0.010'] | ±0.002
Manufacturing Processes | Medium | multiple_choice | Published | What is the typical welding process for joining thin sheet metal? | ['Shielded metal arc welding', 'Gas tungsten arc welding', 'Submerged arc welding', 'Oxyacetylene welding'] | Gas tungsten arc welding
Manufacturing Processes | Hard | multiple_choice | Published | What is the approximate tempering temperature for achieving a Rockwell C hardness of 40 in tool steel? | ['300°F', '500°F', '700°F', '900°F'] | 700°F
Manufacturing Processes | Hard | multiple_choice | Published | What is the shrinkage allowance for cast iron (in inches per foot)? | ['1/16', '1/8', '1/4', '3/8'] | 1/8
Manufacturing Processes | Hard | multiple_choice | Published | What is the typical draft angle for sand casting (in degrees)? | ['1-2', '2-3', '3-4', '4-5'] | 2-3
Manufacturing Processes | Hard | multiple_choice | Published | What is the typical extrusion ratio for aluminum? | ['10:1 to 20:1', '20:1 to 40:1', '40:1 to 60:1', '60:1 to 80:1'] | 20:1 to 40:1
Manufacturing Processes | Hard | multiple_choice | Published | What is the typical mold temperature for injection molding of aluminum (in °F)? | ['800-900', '900-1,000', '1,000-1,100', '1,100-1,200'] | 900-1,000
Manufacturing Processes | Hard | multiple_choice | Published | What is the typical ram pressure for a hydraulic press used in forging steel (in tons)? | ['500-1,000', '1,000-2,000', '2,000-3,000', '3,000-4,000'] | 1,000-2,000
Manufacturing Processes | Hard | multiple_choice | Published | What is the typical reduction ratio for a single pass in hot rolling steel? | ['2:1 to 3:1', '3:1 to 4:1', '4:1 to 5:1', '5:1 to 6:1'] | 3:1 to 4:1
Manufacturing Processes | Hard | multiple_choice | Published | What is the typical shrinkage allowance for aluminum in sand casting (in inches per foot)? | ['0.125', '0.156', '0.188', '0.219'] | 0.156
Materials | Easy | multiple_choice | Published | What does a blue-colored chip indicate when machining steel, as noted in *Machinery's Handbook*? | ['Low cutting temperature', 'Optimal cutting conditions', 'High cutting temperature', 'Incorrect feed rate'] | High cutting temperature
Materials | Easy | multiple_choice | Published | What does a silver or light-colored chip indicate when machining steel? | ['High cutting temperature', 'Optimal cutting conditions', 'Excessive feed rate', 'Poor tool material'] | Optimal cutting conditions
Materials | Easy | multiple_choice | Published | What does the term 'machinability' refer to in *Machinery's Handbook*? | ['The ease with which a material can be cut or shaped', 'The ability to resist wear', "The material's strength under tension", "The material's thermal conductivity"] | The ease with which a material can be cut or shaped
Materials | Easy | multiple_choice | Published | What is a common characteristic of aluminum alloys used in machining? | ['High density', 'Low strength', 'Lightweight and good machinability', 'Poor corrosion resistance'] | Lightweight and good machinability
Materials | Easy | multiple_choice | Published | What is the definition of shear stress? | ['Force per unit area parallel to the surface', 'Force per unit area perpendicular to the surface', 'Deformation per unit length', 'Energy stored in a material'] | Force per unit area parallel to the surface
Materials | Easy | multiple_choice | Published | What is the definition of strain? | ['Deformation per unit length', 'Force per unit area', 'Energy stored in a material', 'Resistance to deformation'] | Deformation per unit length
Materials | Easy | multiple_choice | Published | What is the definition of stress? | ['Force per unit area', 'Deformation per unit length', 'Energy stored in a material', 'Resistance to deformation'] | Force per unit area
Materials | Easy | multiple_choice | Published | What is the definition of tensile strength, as per *Machinery's Handbook*? | ['The ability of a material to resist bending', 'The maximum stress a material can withstand before fracturing under tension', 'The resistance to shear forces', 'The ability to absorb impact energy'] | The maximum stress a material can withstand before fracturing under tension
Materials | Easy | multiple_choice | Published | What is the primary advantage of titanium? | ['High strength-to-weight ratio', 'Low cost', 'High thermal conductivity', 'Ease of machining'] | High strength-to-weight ratio
Materials | Easy | multiple_choice | Published | What is the primary advantage of using bronze in bearing applications? | ['High strength', 'Low friction and good wear resistance', 'High thermal conductivity', 'Low cost'] | Low friction and good wear resistance
Materials | Easy | multiple_choice | Published | What is the primary alloying element in brass, as noted in the Machinery's Handbook? | ['Zinc', 'Tin', 'Nickel', 'Lead'] | Zinc
Materials | Easy | multiple_choice | Published | What is the primary characteristic of a brittle material? | ['High elasticity', 'Fractures with little plastic deformation', 'High thermal conductivity', 'High ductility'] | Fractures with little plastic deformation
Materials | Easy | multiple_choice | Published | What is the primary characteristic of brass? | ['Corrosion resistance and machinability', 'High strength', 'High thermal conductivity', 'Low density'] | Corrosion resistance and machinability
Materials | Easy | multiple_choice | Published | What is the primary characteristic of cast iron? | ['High compressive strength', 'High ductility', 'Low density', 'High corrosion resistance'] | High compressive strength
Materials | Easy | multiple_choice | Published | What is the primary characteristic of nickel alloys? | ['High corrosion and heat resistance', 'High ductility', 'Low density', 'High thermal conductivity'] | High corrosion and heat resistance
Materials | Easy | multiple_choice | Published | What is the primary characteristic of stainless steel? | ['Corrosion resistance', 'High strength', 'Low density', 'High thermal conductivity'] | Corrosion resistance
Materials | Easy | multiple_choice | Published | What is the primary characteristic of tool steel? | ['High hardness and wear resistance', 'High ductility', 'Low density', 'High corrosion resistance'] | High hardness and wear resistance
Materials | Easy | multiple_choice | Published | What is the primary component of most plastics, as noted in *Machinery's Handbook*? | ['Ceramics', 'Polymers', 'Metals', 'Composites'] | Polymers
Materials | Easy | multiple_choice | Published | What is the primary constituent of bronze? | ['Copper', 'Iron', 'Aluminum', 'Zinc'] | Copper
Materials | Easy | multiple_choice | Published | What is the primary constituent of carbon steel? | ['Iron', 'Aluminum', 'Copper', 'Nickel'] | Iron
Materials | Easy | multiple_choice | Published | What is the term for a material’s ability to be drawn into a wire, per the Machinery's Handbook? | ['Ductility', 'Malleability', 'Hardness', 'Brittleness'] | Ductility
Materials | Easy | multiple_choice | Published | What is the term for the ability of a material to absorb energy without fracturing? | ['Toughness', 'Hardness', 'Brittleness', 'Elasticity'] | Toughness
Materials | Easy | multiple_choice | Published | What is the term for the ability of a material to deform without breaking? | ['Ductility', 'Hardness', 'Brittleness', 'Elasticity'] | Ductility
Materials | Easy | multiple_choice | Published | What is the term for the ability of a material to return to its original shape after deformation? | ['Elasticity', 'Ductility', 'Hardness', 'Toughness'] | Elasticity
Materials | Easy | multiple_choice | Published | What is the term for the deformation of a material under stress, per the Machinery's Handbook? | ['Strain', 'Stress', 'Modulus', 'Yield'] | Strain
Materials | Easy | multiple_choice | Published | What is the term for the maximum stress a material can withstand before breaking, per the Machinery's Handbook? | ['Yield strength', 'Ultimate strength', 'Fatigue strength', 'Shear strength'] | Ultimate strength
Materials | Easy | multiple_choice | Published | What is the term for the maximum stress a material can withstand before failure? | ['Ultimate strength', 'Yield strength', 'Fatigue strength', 'Compressive strength'] | Ultimate strength
Materials | Easy | multiple_choice | Published | What is the term for the maximum stress a material can withstand without permanent deformation? | ['Yield strength', 'Ultimate strength', 'Fatigue strength', 'Compressive strength'] | Yield strength
Materials | Easy | multiple_choice | Published | What is the term for the ratio of stress to strain in the elastic region, per the Machinery's Handbook? | ['Poisson’s ratio', 'Modulus of elasticity', 'Shear modulus', 'Bulk modulus'] | Modulus of elasticity
Materials | Easy | multiple_choice | Published | What is the term for the resistance of a material to surface indentation? | ['Hardness', 'Toughness', 'Ductility', 'Elasticity'] | Hardness
Materials | Easy | multiple_choice | Published | What type of stress is caused by forces acting parallel to the cross-sectional area of a material? | ['Tensile stress', 'Compressive stress', 'Shear stress', 'Bending stress'] | Shear stress
Materials | Easy | multiple_choice | Published | Which material is known for its high thermal conductivity, per the Machinery's Handbook? | ['Steel', 'Copper', 'Cast iron', 'Titanium'] | Copper
Materials | Easy | multiple_choice | Published | Which material property measures resistance to surface indentation or scratching? | ['Toughness', 'Hardness', 'Elasticity', 'Ductility'] | Hardness
Materials | Easy | multiple_choice | Published | Which metal is known for its high corrosion resistance and is commonly used in marine environments? | ['Carbon Steel', 'Stainless Steel', 'Cast Iron', 'Brass'] | Stainless Steel
Materials | Easy | multiple_choice | Published | Which property describes a material's ability to deform plastically without fracturing? | ['Hardness', 'Ductility', 'Brittleness', 'Toughness'] | Ductility
Materials | Easy | multiple_choice | Published | Which property describes resistance to breaking under tension? | ['Tensile strength', 'Shear strength', 'Hardness', 'Fatigue limit'] | Tensile strength
Materials | Easy | multiple_choice | Published | Which type of stress is caused by forces that tend to elongate a material? | ['Compressive stress', 'Tensile stress', 'Shear stress', 'Torsional stress'] | Tensile stress
Materials | Medium | multiple_choice | Published | What do short, brittle chips indicate when machining cast iron? | ['Poor lubrication', 'High ductility', 'Appropriate cutting conditions', 'Excessive feed rate'] | Appropriate cutting conditions
Materials | Medium | multiple_choice | Published | What does the formation of continuous, stringy chips during machining of aluminum suggest? | ['High cutting speed or ductile material', 'Low cutting speed', 'Excessive tool wear', 'Incorrect tool geometry'] | High cutting speed or ductile material
Materials | Medium | multiple_choice | Published | What does the Rockwell C scale measure? | ['Hardness of hardened steels', 'Tensile strength', 'Elasticity', 'Toughness'] | Hardness of hardened steels
Materials | Medium | multiple_choice | Published | What is a common issue when machining thermoplastics like PVC? | ['High thermal conductivity', 'Melting or softening due to heat generation', 'Excessive hardness', 'Brittle chip formation'] | Melting or softening due to heat generation
Materials | Medium | multiple_choice | Published | What is a key advantage of machining acetal (Delrin) plastics? | ['High thermal conductivity', 'Excellent dimensional stability and low friction', 'High brittleness', 'Low strength'] | Excellent dimensional stability and low friction
Materials | Medium | multiple_choice | Published | What is a key characteristic of low-carbon steel in terms of machinability? | ['Poor machinability due to high hardness', 'Good machinability but gummy chips', 'High brittleness', 'Low thermal conductivity'] | Good machinability but gummy chips
Materials | Medium | multiple_choice | Published | What is a key characteristic of polycarbonate plastics used in machining? | ['High brittleness', 'High impact strength and transparency', 'Low melting point', 'Poor machinability'] | High impact strength and transparency
Materials | Medium | multiple_choice | Published | What is the approximate density of aluminum, as listed in the Machinery's Handbook (in lb./in³)? | ['0.05', '0.10', '0.15', '0.20'] | 0.10
Materials | Medium | multiple_choice | Published | What is the formula for engineering stress (σ), given force (F) and cross-sectional area (A)? | ['σ = F / A', 'σ = F × A', 'σ = A / F', 'σ = F^2 / A'] | σ = F / A
Materials | Medium | multiple_choice | Published | What is the formula for strain (ε), given change in length (ΔL) and original length (L_0)? | ['ε = ΔL / L_0', 'ε = L_0 / ΔL', 'ε = ΔL × L_0', 'ε = ΔL + L_0'] | ε = ΔL / L_0
Materials | Medium | multiple_choice | Published | What is the formula for stress in a tensile test, as given in the Machinery's Handbook (where F is force and A is cross-sectional area)? | ['σ = F × A', 'σ = F / A', 'σ = A / F', 'σ = F + A'] | σ = F / A
Materials | Medium | multiple_choice | Published | What is the melting point of low-carbon steel (approximate °F)? | ['2,000', '2,500', '2,700', '3,000'] | 2,700
Materials | Medium | multiple_choice | Published | What is the modulus of elasticity for aluminum (in psi)? | ['5,000,000', '10,000,000', '15,000,000', '20,000,000'] | 10,000,000
Materials | Medium | multiple_choice | Published | What is the modulus of elasticity for steel (in psi)? | ['20,000,000', '25,000,000', '30,000,000', '35,000,000'] | 30,000,000
Materials | Medium | multiple_choice | Published | What is the modulus of elasticity, as defined in *Machinery's Handbook*? | ['The ratio of stress to strain in the elastic region', 'The maximum stress before fracture', 'The ability to resist shear forces', 'The energy absorbed during impact'] | The ratio of stress to strain in the elastic region
Materials | Medium | multiple_choice | Published | What is the Poisson’s ratio for steel? | ['0.25-0.30', '0.30-0.35', '0.35-0.40', '0.40-0.45'] | 0.30-0.35
Materials | Medium | multiple_choice | Published | What is the primary advantage of machining free-machining steels, such as AISI 1215? | ['High corrosion resistance', 'Improved chip formation and reduced tool wear', 'High tensile strength', 'Low cost'] | Improved chip formation and reduced tool wear
Materials | Medium | multiple_choice | Published | What is the primary challenge when machining high-temperature alloys like Inconel? | ['Low strength', 'Work hardening and high cutting forces', 'Excessive ductility', 'High thermal conductivity'] | Work hardening and high cutting forces
Materials | Medium | multiple_choice | Published | What is the primary disadvantage of machining titanium alloys? | ['High thermal conductivity', 'Poor machinability due to low thermal conductivity and high strength', 'Excessive ductility', 'Low melting point'] | Poor machinability due to low thermal conductivity and high strength
Materials | Medium | multiple_choice | Published | What is the shear strength of a material, as described in *Machinery's Handbook*? | ['The maximum stress a material can withstand before fracturing under tension', 'The stress required to cause sliding along a plane', 'The ability to resist bending', 'The ability to absorb impact energy'] | The stress required to cause sliding along a plane
Materials | Medium | multiple_choice | Published | What is the typical density of aluminum (in lb./in³)? | ['0.080', '0.098', '0.120', '0.150'] | 0.098
Materials | Medium | multiple_choice | Published | What is the typical density of copper (in lb./in³)? | ['0.283', '0.300', '0.323', '0.350'] | 0.323
Materials | Medium | multiple_choice | Published | What is the typical density of steel (in lb./in³)? | ['0.250', '0.283', '0.300', '0.320'] | 0.283
Materials | Medium | multiple_choice | Published | What is the typical fatigue strength of AISI 4340 steel (in psi)? | ['50,000', '60,000', '70,000', '80,000'] | 70,000
Materials | Medium | multiple_choice | Published | What is the typical hardness of AISI 4140 steel (quenched and tempered) (in Brinell)? | ['200-220', '220-240', '240-260', '260-280'] | 240-260
Materials | Medium | multiple_choice | Published | What is the typical hardness of annealed AISI 1020 steel (in Brinell)? | ['100-120', '120-140', '140-160', '160-180'] | 120-140
Materials | Medium | multiple_choice | Published | What is the typical melting point of AISI 1020 steel (in °F)? | ['2,600-2,700', '2,700-2,800', '2,800-2,900', '2,900-3,000'] | 2,700-2,800
Materials | Medium | multiple_choice | Published | What is the typical melting point of brass (in °F)? | ['1,600-1,700', '1,700-1,800', '1,800-1,900', '1,900-2,000'] | 1,700-1,800
Materials | Medium | multiple_choice | Published | What is the typical Poisson’s ratio for steel? | ['0.1-0.2', '0.2-0.3', '0.3-0.4', '0.4-0.5'] | 0.3-0.4
Materials | Medium | multiple_choice | Published | What is the typical Rockwell hardness (B scale) for annealed copper? | ['20-30', '30-40', '40-50', '50-60'] | 40-50
Materials | Medium | multiple_choice | Published | What is the typical shear strength of AISI 1020 steel (in psi)? | ['30,000', '40,000', '50,000', '60,000'] | 40,000
Materials | Medium | multiple_choice | Published | What is the typical specific heat capacity of steel (in Btu/lb.-°F)? | ['0.10', '0.12', '0.14', '0.16'] | 0.12
Materials | Medium | multiple_choice | Published | What is the typical ultimate tensile strength of AISI 4140 steel (in psi)? | ['90,000', '110,000', '130,000', '150,000'] | 130,000
Materials | Medium | multiple_choice | Published | What is the typical yield strength of AISI 1020 steel (in psi)? | ['35,000', '50,000', '65,000', '80,000'] | 50,000
Materials | Medium | multiple_choice | Published | What is the typical yield strength of AISI 1020 steel, as listed in the Machinery's Handbook? | ['25,000 psi', '35,000 psi', '45,000 psi', '55,000 psi'] | 35,000 psi
Materials | Medium | multiple_choice | Published | What is the typical yield strength of AISI 1045 steel (in psi)? | ['45,000', '60,000', '75,000', '90,000'] | 75,000
Materials | Medium | multiple_choice | Published | What is the unit of strain? | ['It is unitless', 'psi', 'lb./in', 'in²'] | It is unitless
Materials | Medium | multiple_choice | Published | What is Young’s modulus a measure of? | ['Elasticity', 'Toughness', 'Plasticity', 'Hardness'] | Elasticity
Materials | Medium | multiple_choice | Published | What type of chip formation is typical when machining plastics like polyethylene? | ['Short, brittle chips', 'Continuous, stringy chips', 'Segmented chips', 'No chip formation'] | Continuous, stringy chips
Materials | Medium | multiple_choice | Published | Which material has the highest thermal conductivity? | ['Copper', 'Aluminum', 'Steel', 'Titanium'] | Copper
Materials | Medium | multiple_choice | Published | Which material is characterized by high hardness but low toughness, making it brittle? | ['Cast Iron', 'Aluminum', 'Copper', 'Mild Steel'] | Cast Iron
Materials | Medium | multiple_choice | Published | Which material is known for its high strength-to-weight ratio and is commonly used in aerospace applications? | ['Cast Iron', 'Titanium', 'Brass', 'Mild Steel'] | Titanium
Materials | Medium | multiple_choice | Published | Which metal has excellent machinability and is often used for fittings and valves? | ['Titanium', 'Brass', 'Stainless Steel', 'Tool Steel'] | Brass
Materials | Medium | multiple_choice | Published | Which metal is commonly alloyed with steel to improve corrosion resistance? | ['Chromium', 'Aluminum', 'Copper', 'Titanium'] | Chromium
Materials | Medium | multiple_choice | Published | Which metal is difficult to machine due to its tendency to gall and adhere to cutting tools? | ['Aluminum', 'Titanium', 'Brass', 'Copper'] | Titanium
Materials | Medium | multiple_choice | Published | Which metal is known for its high electrical conductivity and is commonly used in electrical components? | ['Copper', 'Titanium', 'Stainless Steel', 'Cast Iron'] | Copper
Materials | Medium | multiple_choice | Published | Which metal is often used in high-speed cutting tools due to its high hardness and wear resistance? | ['Aluminum', 'Tool Steel', 'Copper', 'Brass'] | Tool Steel
Materials | Medium | multiple_choice | Published | Which plastic is brittle and commonly used for low-cost, disposable items? | ['Polycarbonate', 'Polystyrene', 'Nylon', 'PTFE'] | Polystyrene
Materials | Medium | multiple_choice | Published | Which plastic is known for its high strength and resistance to wear, often used for gears and bearings? | ['Polyethylene', 'Nylon', 'PVC', 'Polystyrene'] | Nylon
Materials | Medium | multiple_choice | Published | Which type of stress combines tensile and compressive stresses in a material under bending? | ['Shear stress', 'Bending stress', 'Torsional stress', 'Thermal stress'] | Bending stress
Materials | Medium | multiple_choice | Published | Which type of stress is caused by twisting forces applied to a material? | ['Tensile stress', 'Compressive stress', 'Torsional stress', 'Bending stress'] | Torsional stress
Materials | Hard | multiple_choice | Published | What does a dark purple or black chip color indicate when machining titanium alloys? | ['Optimal cutting speed', 'Excessive cutting temperature or insufficient cooling', 'Low feed rate', 'High tool sharpness'] | Excessive cutting temperature or insufficient cooling
Materials | Hard | multiple_choice | Published | What does the formation of segmented chips during machining of titanium indicate? | ['Low cutting speed', 'High cutting speed or shear-localized deformation', 'Excessive lubrication', 'Poor tool material'] | High cutting speed or shear-localized deformation
Materials | Hard | multiple_choice | Published | What does the yield strength of a material represent? | ['Stress where plastic deformation begins', 'Ultimate tensile stress', 'Elastic limit', 'Proportional limit'] | Stress where plastic deformation begins
Materials | Hard | multiple_choice | Published | What is the approximate specific heat capacity of aluminum (in Btu/lb.-°F)? | ['0.18', '0.22', '0.26', '0.30'] | 0.22
Materials | Hard | multiple_choice | Published | What is the approximate thermal conductivity of AISI 304 stainless steel (in Btu/ft-hr-°F)? | ['8.0', '9.4', '10.8', '12.2'] | 9.4
Materials | Hard | multiple_choice | Published | What is the coefficient of thermal expansion for AISI 304 stainless steel (in in/in/°F × 10⁻⁶)? | ['8.5', '9.6', '10.7', '11.8'] | 9.6
Materials | Hard | multiple_choice | Published | What is the coefficient of thermal expansion for copper (in in/in/°F × 10⁻⁶)? | ['8.5', '9.4', '10.3', '11.2'] | 9.4
Materials | Hard | multiple_choice | Published | What is the deflection of a simply supported beam with length L, load P at the center, and moment of inertia I? | ['δ = PL³/(48EI)', 'δ = PL³/(24EI)', 'δ = PL²/(12EI)', 'δ = PL²/(6EI)'] | δ = PL³/(48EI)
Materials | Hard | multiple_choice | Published | What is the electrical resistivity of aluminum, as listed in the Machinery's Handbook (in microohm-cm)? | ['2.8', '5.6', '8.4', '11.2'] | 2.8
Materials | Hard | multiple_choice | Published | What is the formula for shear stress (τ) in a cylindrical shaft under torsion, given torque (T), radius (r), and polar moment of inertia (J)? | ['τ = T × r / J', 'τ = T / (r × J)', 'τ = J / (T × r)', 'τ = T × J / r'] | τ = T × r / J
Materials | Hard | multiple_choice | Published | What is the formula for the deflection of a simply supported beam with a central point load, as provided in the Machinery's Handbook (where W is load, L is length, E is modulus of elasticity, and I is moment of inertia)? | ['δ = WL³ / 48EI', 'δ = WL² / 16EI', 'δ = WL / EI', 'δ = WL³ / 24EI'] | δ = WL³ / 48EI
Materials | Hard | multiple_choice | Published | What is the formula for the factor of safety (FS) in material design, given ultimate strength (σ_u) and allowable stress (σ_a)? | ['FS = σ_u / σ_a', 'FS = σ_a / σ_u', 'FS = σ_u × σ_a', 'FS = σ_u + σ_a'] | FS = σ_u / σ_a
Materials | Hard | multiple_choice | Published | What is the formula for the maximum bending stress (σ) in a beam, given bending moment (M), distance from neutral axis (c), and moment of inertia (I)? | ['σ = M × c / I', 'σ = M / (c × I)', 'σ = I / (M × c)', 'σ = M × I / c'] | σ = M × c / I
Materials | Hard | multiple_choice | Published | What is the formula for the toughness of a material, as described in *Machinery's Handbook*? | ['The area under the stress-strain curve up to fracture', 'The maximum stress before fracture', 'The ratio of stress to strain', 'The energy absorbed during elastic deformation'] | The area under the stress-strain curve up to fracture
Materials | Hard | multiple_choice | Published | What is the formula for the ultimate tensile strength (UTS) of a material, as used in *Machinery's Handbook*? | ['UTS = Maximum force / Original cross-sectional area', 'UTS = Maximum force × Cross-sectional area', 'UTS = Force / Strain', 'UTS = Stress / Strain'] | UTS = Maximum force / Original cross-sectional area
Materials | Hard | multiple_choice | Published | What is the formula for the yield strength of a material, as defined in *Machinery's Handbook*? | ['The stress at which plastic deformation begins', 'The maximum stress before fracture', 'The stress at which the material fails', 'The stress at which elastic recovery occurs'] | The stress at which plastic deformation begins
Materials | Hard | multiple_choice | Published | What is the maximum bending stress in a rectangular beam with width b, height h, and moment M? | ['σ = Mc/I, where c = h/2, I = bh³/12', 'σ = Mh/(bh³)', 'σ = Mb/(bh²)', 'σ = M/(bh)'] | σ = Mc/I, where c = h/2, I = bh³/12
Materials | Hard | multiple_choice | Published | What is the maximum shear stress in a circular shaft under torsion (where T is torque, r is radius, and J is polar moment of inertia)? | ['τ = Tr / J', 'τ = T / Jr', 'τ = Jr / T', 'τ = T / r'] | τ = Tr / J
Materials | Hard | multiple_choice | Published | What is the maximum shear stress in a circular shaft with diameter d and torque T? | ['τ = 16T/(πd³)', 'τ = 8T/(πd³)', 'τ = 4T/(πd²)', 'τ = 2T/(πd²)'] | τ = 16T/(πd³)
Materials | Hard | multiple_choice | Published | What is the maximum tensile stress in a circular rod with diameter 0.5 inches and axial load 5,000 lb.? | ['22,736 psi', '25,465 psi', '28,194 psi', '31,831 psi'] | 25,465 psi
Materials | Hard | multiple_choice | Published | What is the Poisson’s ratio (ν) of a material, as defined in *Machinery's Handbook*? | ['The ratio of longitudinal strain to lateral strain', 'The ratio of stress to strain', 'The ratio of shear stress to shear strain', 'The ratio of tensile strength to yield strength'] | The ratio of longitudinal strain to lateral strain
Materials | Hard | multiple_choice | Published | What is the primary factor affecting the machinability of a material, as per *Machinery's Handbook*? | ['Material color', 'Microstructure and hardness', 'Thermal expansion', 'Density'] | Microstructure and hardness
Materials | Hard | multiple_choice | Published | What is the primary source of residual stress in machined parts, as per *Machinery's Handbook*? | ['Uniform cooling', 'Non-uniform plastic deformation or thermal gradients', 'Material composition', 'External loading'] | Non-uniform plastic deformation or thermal gradients
Materials | Hard | multiple_choice | Published | What is the specific heat capacity of copper, as provided in the Machinery's Handbook (in Btu/lb.-°F)? | ['0.09', '0.12', '0.15', '0.18'] | 0.09
Materials | Hard | multiple_choice | Published | What is the thermal conductivity of brass (in Btu/ft-hr-°F)? | ['70', '85', '100', '115'] | 85
Materials | Hard | multiple_choice | Published | What is the torsional shear stress in a shaft with diameter 1 inch and torque 500 ft-lb? | ['3,056 psi', '3,820 psi', '4,584 psi', '5,348 psi'] | 3,820 psi
Materials | Hard | multiple_choice | Published | What is the typical density of steel? | ['7.85 g/cm³', '8.90 g/cm³', '10.5 g/cm³'] | 7.85 g/cm³
Materials | Hard | multiple_choice | Published | Which formula defines stress? | ['Stress = Force / Area', 'Stress = Mass × Acceleration', 'Stress = Force × Time', 'Stress = Distance / Time'] | Stress = Force / Area
Materials | Hard | multiple_choice | Published | Which material property indicates resistance to deformation? | ['Hardness', 'Elasticity', 'Ductility', 'Toughness'] | Hardness
Materials | Hard | multiple_choice | Published | Which material property is critical for determining a material's resistance to fatigue failure? | ['Hardness', 'Endurance limit', 'Ductility', 'Thermal conductivity'] | Endurance limit
Materials | Hard | multiple_choice | Published | Which metal is most resistant to corrosion? | ['Titanium', 'Aluminum', 'Steel', 'Magnesium'] | Titanium
Materials | Hard | multiple_choice | Published | Which plastic has excellent chemical resistance and is often used for piping and fittings? | ['Polyethylene', 'Polytetrafluoroethylene (PTFE)', 'Polycarbonate', 'Nylon'] | Polytetrafluoroethylene (PTFE)
Mathematics | Easy | multiple_choice | Published | According to the Machinery's Handbook, what is the formula for the area of a circle with radius r? | ['A = πr', 'A = πr²', 'A = 2πr', 'A = πd'] | A = πr²
Mathematics | Easy | multiple_choice | Published | Convert 1 meter to feet (1 m ≈ 3.2808 ft). | ['2.54 ft', '3.28 ft', '1.00 ft', '5.00 ft'] | 3.28 ft
Mathematics | Easy | multiple_choice | Published | Convert 1/4 to a decimal. | ['0.25', '0.5', '0.75', '0.2'] | 0.25
Mathematics | Easy | multiple_choice | Published | Convert 100 cm to inches (1 cm ≈ 0.3937 inches). | ['39.37 inches', '25.40 inches', '100 inches', '10 inches'] | 39.37 inches
Mathematics | Easy | multiple_choice | Published | Convert 180 degrees to radians. | ['π/2', 'π', '2π', 'π/4'] | π
Mathematics | Easy | multiple_choice | Published | Convert 3/5 to a decimal. | ['0.3', '0.5', '0.6', '0.8'] | 0.6
Mathematics | Easy | multiple_choice | Published | Convert 90 degrees to radians. | ['π/2', 'π', 'π/4', '2π'] | π/2
Mathematics | Easy | multiple_choice | Published | Solve for x: 2x + 5 = 11 | ['2', '3', '4', '5'] | 3
Mathematics | Easy | multiple_choice | Published | Solve for x: 4x - 8 = 0 | ['1', '2', '3', '4'] | 2
Mathematics | Easy | multiple_choice | Published | What is -3 + 5? | ['2', '-2', '8', '-8'] | 2
Mathematics | Easy | multiple_choice | Published | What is -7 + 10? | ['3', '-3', '17', '-17'] | 3
Mathematics | Easy | multiple_choice | Published | What is cos(0)? | ['0', '1', '-1', '1/2'] | 1
Mathematics | Easy | multiple_choice | Published | What is sin(π/2)? | ['0', '1', '-1', '1/2'] | 1
Mathematics | Easy | multiple_choice | Published | What is the area of a rectangle with length 6 cm and width 4 cm? | ['10 cm²', '20 cm²', '24 cm²', '28 cm²'] | 24 cm²
Mathematics | Easy | multiple_choice | Published | What is the decimal equivalent of 1/16 fraction tables? | ['0.03125', '0.0625', '0.125', '0.1875'] | 0.0625
Mathematics | Easy | multiple_choice | Published | What is the decimal equivalent of 1/32 fraction tables? | ['0.03125', '0.0625', '0.125', '0.25'] | 0.03125
Mathematics | Easy | multiple_choice | Published | What is the decimal equivalent of 1/8 fraction tables? | ['0.0625', '0.125', '0.1875', '0.25'] | 0.125
Mathematics | Easy | multiple_choice | Published | What is the decimal equivalent of 1/8, as listed in the Machinery's Handbook fraction tables? | ['0.125', '0.25', '0.375', '0.5'] | 0.125
Mathematics | Easy | multiple_choice | Published | What is the decimal equivalent of 11/32 fraction tables? | ['0.3125', '0.34375', '0.375', '0.40625'] | 0.34375
Mathematics | Easy | multiple_choice | Published | What is the decimal equivalent of 13/32 fraction tables? | ['0.375', '0.40625', '0.4375', '0.46875'] | 0.40625
Mathematics | Easy | multiple_choice | Published | What is the decimal equivalent of 15/16 fraction tables? | ['0.8125', '0.875', '0.9375', '1.0'] | 0.9375
Mathematics | Easy | multiple_choice | Published | What is the decimal equivalent of 17/32 fraction tables? | ['0.46875', '0.5', '0.53125', '0.5625'] | 0.53125
Mathematics | Easy | multiple_choice | Published | What is the decimal equivalent of 19/32 fraction tables? | ['0.53125', '0.5625', '0.59375', '0.625'] | 0.59375
Mathematics | Easy | multiple_choice | Published | What is the decimal equivalent of 21/32 fraction tables? | ['0.625', '0.65625', '0.6875', '0.71875'] | 0.65625
Mathematics | Easy | multiple_choice | Published | What is the decimal equivalent of 23/32 fraction tables? | ['0.6875', '0.71875', '0.75', '0.78125'] | 0.71875
Mathematics | Easy | multiple_choice | Published | What is the decimal equivalent of 3/16 fraction tables? | ['0.125', '0.1875', '0.25', '0.3125'] | 0.1875
Mathematics | Easy | multiple_choice | Published | What is the decimal equivalent of 3/32 fraction tables? | ['0.0625', '0.09375', '0.125', '0.1875'] | 0.09375
Mathematics | Easy | multiple_choice | Published | What is the decimal equivalent of 3/8? | ['0.375', '0.25', '0.5', '0.625'] | 0.375
Mathematics | Easy | multiple_choice | Published | What is the decimal equivalent of 5/16 fraction tables? | ['0.25', '0.3125', '0.375', '0.4375'] | 0.3125
Mathematics | Easy | multiple_choice | Published | What is the decimal equivalent of 5/32 fraction tables? | ['0.125', '0.15625', '0.1875', '0.21875'] | 0.15625
Mathematics | Easy | multiple_choice | Published | What is the decimal equivalent of 7/16 fraction tables? | ['0.375', '0.4375', '0.5', '0.5625'] | 0.4375
Mathematics | Easy | multiple_choice | Published | What is the decimal equivalent of 7/32 fraction tables? | ['0.1875', '0.21875', '0.25', '0.28125'] | 0.21875
Mathematics | Easy | multiple_choice | Published | What is the decimal equivalent of 9/16 fraction tables? | ['0.5', '0.5625', '0.625', '0.6875'] | 0.5625
Mathematics | Easy | multiple_choice | Published | What is the formula for the area of a rectangle with length l and width w? | ['A = l + w', 'A = lw', 'A = 2lw', 'A = l/w'] | A = lw
Mathematics | Easy | multiple_choice | Published | What is the formula for the area of a triangle with base b and height h? | ['A = bh', 'A = (1/2)bh', 'A = 2bh', 'A = b + h'] | A = (1/2)bh
Mathematics | Easy | multiple_choice | Published | What is the formula for the circumference of a circle with diameter d, per the Machinery's Handbook? | ['C = πd', 'C = πd²', 'C = 2πd', 'C = π/d'] | C = πd
Mathematics | Easy | multiple_choice | Published | What is the formula for the circumference of a circle with radius r? | ['C = πr', 'C = 2πr', 'C = πr²', 'C = 2πr²'] | C = 2πr
Mathematics | Easy | multiple_choice | Published | What is the formula for the perimeter of a rectangle with length l and width w? | ['P = l + w', 'P = 2(l + w)', 'P = lw', 'P = 2lw'] | P = 2(l + w)
Mathematics | Easy | multiple_choice | Published | What is the perimeter of a square with side length 7 cm? | ['14 cm', '21 cm', '28 cm', '35 cm'] | 28 cm
Mathematics | Easy | multiple_choice | Published | What is the Pythagorean theorem? | ['a² + b² = c²', 'F = ma', 'V = IR', 'E = mc²'] | a² + b² = c²
Mathematics | Easy | multiple_choice | Published | What is the reciprocal of 4? | ['1/4', '4', '1/2', '2'] | 1/4
Mathematics | Easy | multiple_choice | Published | What is the reciprocal of 5? | ['1/5', '5', '1/2', '2'] | 1/5
Mathematics | Easy | multiple_choice | Published | What is the slope of the line y = 2x + 3? | ['1', '2', '3', '0'] | 2
Mathematics | Easy | multiple_choice | Published | What is the sum of the interior angles of a triangle? | ['90 degrees', '180 degrees', '270 degrees', '360 degrees'] | 180 degrees
Mathematics | Easy | multiple_choice | Published | What is the value of 10², as referenced in the Machinery's Handbook exponent tables? | ['80', '90', '100', '110'] | 100
Mathematics | Easy | multiple_choice | Published | What is the value of 11², as referenced in the Machinery's Handbook exponent tables? | ['111', '121', '131', '141'] | 121
Mathematics | Easy | multiple_choice | Published | What is the value of 12², as referenced in the Machinery's Handbook exponent tables? | ['124', '134', '144', '154'] | 144
Mathematics | Easy | multiple_choice | Published | What is the value of 13², as referenced in the Machinery's Handbook exponent tables? | ['149', '159', '169', '179'] | 169
Mathematics | Easy | multiple_choice | Published | What is the value of 14², as referenced in the Machinery's Handbook exponent tables? | ['176', '186', '196', '206'] | 196
Mathematics | Easy | multiple_choice | Published | What is the value of 15², as referenced in the Machinery's Handbook exponent tables? | ['205', '215', '225', '235'] | 225
Mathematics | Easy | multiple_choice | Published | What is the value of 16², as referenced in the Machinery's Handbook exponent tables? | ['236', '246', '256', '266'] | 256
Mathematics | Easy | multiple_choice | Published | What is the value of 17², as referenced in the Machinery's Handbook exponent tables? | ['279', '289', '299', '309'] | 289
Mathematics | Easy | multiple_choice | Published | What is the value of 18², as referenced in the Machinery's Handbook exponent tables? | ['304', '314', '324', '334'] | 324
Mathematics | Easy | multiple_choice | Published | What is the value of 19², as referenced in the Machinery's Handbook exponent tables? | ['341', '351', '361', '371'] | 361
Mathematics | Easy | multiple_choice | Published | What is the value of 20², as referenced in the Machinery's Handbook exponent tables? | ['380', '390', '400', '410'] | 400
Mathematics | Easy | multiple_choice | Published | What is the value of 21², as referenced in the Machinery's Handbook exponent tables? | ['421', '431', '441', '451'] | 441
Mathematics | Easy | multiple_choice | Published | What is the value of 22², as referenced in the Machinery's Handbook exponent tables? | ['464', '474', '484', '494'] | 484
Mathematics | Easy | multiple_choice | Published | What is the volume of a cube with side length 3 cm? | ['9 cm³', '27 cm³', '18 cm³', '12 cm³'] | 27 cm³
Mathematics | Easy | multiple_choice | Published | What is the y-intercept of the line y = 3x - 2? | ['-2', '2', '3', '-3'] | -2
Mathematics | Medium | multiple_choice | Published | According to the Machinery's Handbook, what is the formula for the hypotenuse of a right triangle with legs a and b? | ['c = a + b', 'c = √(a² + b²)', 'c = a² + b²', 'c = √(a + b)'] | c = √(a² + b²)
Mathematics | Medium | multiple_choice | Published | Convert 2π/3 radians to degrees. | ['90 degrees', '120 degrees', '150 degrees', '180 degrees'] | 120 degrees
Mathematics | Medium | multiple_choice | Published | Convert 5/8 to a decimal. | ['0.625', '0.58', '0.75', '0.875'] | 0.625
Mathematics | Medium | multiple_choice | Published | Convert 7/20 to a decimal. | ['0.35', '0.45', '0.55', '0.65'] | 0.35
Mathematics | Medium | multiple_choice | Published | Convert π/3 radians to degrees. | ['30 degrees', '45 degrees', '60 degrees', '90 degrees'] | 60 degrees
Mathematics | Medium | multiple_choice | Published | In a right triangle, if the adjacent side is 8 and the hypotenuse is 17, what is cos(θ)? | ['8/17', '15/17', '8/15', '17/8'] | 8/17
Mathematics | Medium | multiple_choice | Published | In a right triangle, if the opposite side is 5 and the hypotenuse is 13, what is sin(θ)? | ['5/13', '12/13', '5/12', '13/5'] | 5/13
Mathematics | Medium | multiple_choice | Published | What is -12 + 15? | ['3', '-3', '27', '-27'] | 3
Mathematics | Medium | multiple_choice | Published | What is 15% of 200? | ['20', '25', '30', '35'] | 30
Mathematics | Medium | multiple_choice | Published | What is 17 - (-8)? | ['9', '25', '-9', '-25'] | 25
Mathematics | Medium | multiple_choice | Published | What is 20% of 150? | ['20', '25', '30', '35'] | 30
Mathematics | Medium | multiple_choice | Published | What is 45 degrees in radians? | ['π/4', 'π/2', 'π/3', 'π/6'] | π/4
Mathematics | Medium | multiple_choice | Published | What is cos(π/3)? | ['1/2', '√3/2', '1/√2', '0'] | 1/2
Mathematics | Medium | multiple_choice | Published | What is sin(π/6)? | ['1/2', '√3/2', '1/√2', '0'] | 1/2
Mathematics | Medium | multiple_choice | Published | What is the area of a circle with radius 5 cm? | ['25π cm²', '10π cm²', '15π cm²', '20π cm²'] | 25π cm²
Mathematics | Medium | multiple_choice | Published | What is the area of a triangle with base 10 cm and height 8 cm? | ['40 cm²', '48 cm²', '80 cm²', '24 cm²'] | 40 cm²
Mathematics | Medium | multiple_choice | Published | What is the cosecant of 30 degrees? | ['0.5', '1.0', '1.732', '2.0'] | 2.0
Mathematics | Medium | multiple_choice | Published | What is the cosecant of 60 degrees? | ['0.577', '1.155', '1.732', '2.0'] | 1.155
Mathematics | Medium | multiple_choice | Published | What is the cosecant of 75 degrees? | ['0.966', '1.035', '1.414', '2.0'] | 1.035
Mathematics | Medium | multiple_choice | Published | What is the cosine of 0 degrees? | ['0', '0.5', '0.707', '1.0'] | 1.0
Mathematics | Medium | multiple_choice | Published | What is the cosine of 15 degrees? | ['0.5', '0.707', '0.866', '0.966'] | 0.966
Mathematics | Medium | multiple_choice | Published | What is the cosine of 45 degrees, as listed in the Machinery's Handbook trigonometric tables? | ['0.5', '0.707', '0.866', '1.0'] | 0.707
Mathematics | Medium | multiple_choice | Published | What is the cosine of 60 degrees, as listed in the Machinery's Handbook? | ['0.5', '0.707', '0.866', '1.0'] | 0.5
Mathematics | Medium | multiple_choice | Published | What is the cosine of 75 degrees? | ['0.259', '0.5', '0.707', '0.966'] | 0.259
Mathematics | Medium | multiple_choice | Published | What is the cotangent of 15 degrees? | ['0.268', '1.0', '3.732', '5.671'] | 3.732
Mathematics | Medium | multiple_choice | Published | What is the cotangent of 30 degrees? | ['0.577', '1.0', '1.732', '2.0'] | 1.732
Mathematics | Medium | multiple_choice | Published | What is the cotangent of 45 degrees? | ['0.577', '0.707', '1.0', '1.414'] | 1.0
Mathematics | Medium | multiple_choice | Published | What is the equation of a line passing through (2, 3) with slope 4? | ['y = 4x - 5', 'y = 4x + 3', 'y = 4x - 2', 'y = 4x + 5'] | y = 4x - 5
Mathematics | Medium | multiple_choice | Published | What is the equation of a line through points (1, 5) and (3, 9)? | ['y = 2x + 3', 'y = 3x + 2', 'y = 2x + 5', 'y = x + 4'] | y = 2x + 3
Mathematics | Medium | multiple_choice | Published | What is the formula for the area of a regular hexagon with side s? | ['A = (3√3/2)s²', 'A = 3s²', 'A = (√3/2)s²', 'A = 6s²'] | A = (3√3/2)s²
Mathematics | Medium | multiple_choice | Published | What is the formula for the area of a regular octagon with side s? | ['A = 2(1 + √2)s²', 'A = 3s²', 'A = 4s²', 'A = (√2/2)s²'] | A = 2(1 + √2)s²
Mathematics | Medium | multiple_choice | Published | What is the formula for the area of a trapezoid with bases a and b and height h? | ['A = (a + b)h', 'A = (1/2)(a + b)h', 'A = (a + b)/h', 'A = ah + bh'] | A = (1/2)(a + b)h
Mathematics | Medium | multiple_choice | Published | What is the formula for the perimeter of a regular decagon with side s? | ['P = 8s', 'P = 9s', 'P = 10s', 'P = 12s'] | P = 10s
Mathematics | Medium | multiple_choice | Published | What is the formula for the perimeter of a regular dodecagon with side s? | ['P = 10s', 'P = 11s', 'P = 12s', 'P = 13s'] | P = 12s
Mathematics | Medium | multiple_choice | Published | What is the formula for the perimeter of a regular hexagon with side s? | ['P = 4s', 'P = 5s', 'P = 6s', 'P = 7s'] | P = 6s
Mathematics | Medium | multiple_choice | Published | What is the formula for the perimeter of a regular nonagon with side s? | ['P = 7s', 'P = 8s', 'P = 9s', 'P = 10s'] | P = 9s
Mathematics | Medium | multiple_choice | Published | What is the formula for the perimeter of a regular pentagon with side s? | ['P = 3s', 'P = 4s', 'P = 5s', 'P = 6s'] | P = 5s
Mathematics | Medium | multiple_choice | Published | What is the mean of the numbers 2, 4, 6, 8, 10? | ['4', '5', '6', '7'] | 6
Mathematics | Medium | multiple_choice | Published | What is the median of the numbers 3, 7, 1, 9, 5? | ['3', '5', '7', '9'] | 5
Mathematics | Medium | multiple_choice | Published | What is the secant of 0 degrees? | ['0', '0.5', '1.0', 'Undefined'] | 1.0
Mathematics | Medium | multiple_choice | Published | What is the secant of 15 degrees? | ['0.966', '1.035', '1.414', '2.0'] | 1.035
Mathematics | Medium | multiple_choice | Published | What is the secant of 45 degrees? | ['0.707', '1.0', '1.414', '2.0'] | 1.414
Mathematics | Medium | multiple_choice | Published | What is the secant of 60 degrees? | ['0.5', '1.0', '1.732', '2.0'] | 2.0
Mathematics | Medium | multiple_choice | Published | What is the sine of 15 degrees? | ['0.259', '0.5', '0.707', '0.866'] | 0.259
Mathematics | Medium | multiple_choice | Published | What is the sine of 30 degrees, as listed in the Machinery's Handbook? | ['0.5', '0.707', '0.866', '1.0'] | 0.5
Mathematics | Medium | multiple_choice | Published | What is the sine of 45 degrees, as provided in the Machinery's Handbook? | ['0.5', '0.707', '0.866', '1.0'] | 0.707
Mathematics | Medium | multiple_choice | Published | What is the sine of 75 degrees? | ['0.259', '0.5', '0.707', '0.966'] | 0.966
Mathematics | Medium | multiple_choice | Published | What is the sine of 90 degrees trigonometric tables? | ['0', '0.5', '0.707', '1.0'] | 1.0
Mathematics | Medium | multiple_choice | Published | What is the solution to the equation 3(x - 4) = 2x + 1? | ['5', '7', '10', '13'] | 13
Mathematics | Medium | multiple_choice | Published | What is the tangent of 0 degrees? | ['0', '0.5', '1.0', 'Undefined'] | 0
Mathematics | Medium | multiple_choice | Published | What is the tangent of 15 degrees? | ['0.268', '0.364', '0.577', '1.0'] | 0.268
Mathematics | Medium | multiple_choice | Published | What is the tangent of 30 degrees, as listed in the Machinery's Handbook trigonometric tables? | ['0.577', '0.707', '1.0', '1.732'] | 0.577
Mathematics | Medium | multiple_choice | Published | What is the tangent of 45 degrees, as provided in the Machinery's Handbook? | ['0.5', '0.707', '1.0', '1.414'] | 1.0
Mathematics | Medium | multiple_choice | Published | What is the tangent of 60 degrees, as listed in the Machinery's Handbook? | ['0.577', '1.0', '1.732', '2.0'] | 1.732
Mathematics | Medium | multiple_choice | Published | What is the tangent of 75 degrees trigonometric tables? | ['0.268', '1.732', '3.732', '5.671'] | 3.732
Mathematics | Medium | multiple_choice | Published | What is the tangent of 90 degrees? | ['0', '1.0', 'Undefined', '∞'] | Undefined
Mathematics | Medium | multiple_choice | Published | What is the value of cot(π/4)? | ['0', '1', '√2', '√3'] | 1
Mathematics | Medium | multiple_choice | Published | What is the value of tan(45°)? | ['0', '1', '√2', '√3'] | 1
Mathematics | Medium | multiple_choice | Published | What is the value of the sine of 30 degrees, as provided in the Machinery's Handbook trigonometric tables? | ['0.5', '0.707', '0.866', '1.0'] | 0.5
Mathematics | Medium | multiple_choice | Published | What is the value of x in the equation 5x + 3 = 2x + 12? | ['2', '3', '4', '5'] | 3
Mathematics | Hard | multiple_choice | Published | Convert 2.5 km to miles (1 km ≈ 0.6214 miles). | ['1.5535 miles', '1.2428 miles', '2.0000 miles', '0.6214 miles'] | 1.5535 miles
Mathematics | Hard | multiple_choice | Published | Convert 25.4 mm to inches. | ['1 inch', '0.5 inch', '2 inches', '10 inches'] | 1 inch
Mathematics | Hard | multiple_choice | Published | Convert 500 mL to fluid ounces (1 mL ≈ 0.0338 fl oz). | ['15.90 fl oz', '16.90 fl oz', '17.90 fl oz', '18.90 fl oz'] | 16.90 fl oz
Mathematics | Hard | multiple_choice | Published | Find the surface area of a cylinder with radius 4 cm and height 10 cm. | ['96π cm²', '112π cm²', '128π cm²', '160π cm²'] | 112π cm²
Mathematics | Hard | multiple_choice | Published | Find the volume of a cone with radius 3 cm and height 8 cm. | ['24π cm³', '72π cm³', '18π cm³', '36π cm³'] | 24π cm³
Mathematics | Hard | multiple_choice | Published | Given points (1, 2) and (3, 8), find the y-value at x = 2 using linear interpolation. | ['4', '5', '6', '7'] | 5
Mathematics | Hard | multiple_choice | Published | If a price decreases from $50 to $40, what is the percentage decrease? | ['10%', '15%', '20%', '25%'] | 20%
Mathematics | Hard | multiple_choice | Published | If a price increases from $80 to $100, what is the percentage increase? | ['20%', '25%', '30%', '40%'] | 25%
Mathematics | Hard | multiple_choice | Published | In a right triangle with legs 5 and 12, what is the length of the hypotenuse? | ['13', '17', '15', '10'] | 13
Mathematics | Hard | multiple_choice | Published | In a right triangle with legs 6 and 8, what is tan(θ)? | ['3/4', '4/3', '6/8', '8/6'] | 3/4
Mathematics | Hard | multiple_choice | Published | Per the Machinery's Handbook, what is the formula for the volume of a cone with radius r and height h? | ['V = πr²h', 'V = (1/3)πr²h', 'V = πrh', 'V = (1/2)πr²h'] | V = (1/3)πr²h
Mathematics | Hard | multiple_choice | Published | Solve for x in cos(x) = -0.5 for 0 ≤ x ≤ 2π. | ['π/3, 2π/3', '2π/3, 4π/3', 'π/6, 5π/6', 'π/2, 3π/2'] | 2π/3, 4π/3
Mathematics | Hard | multiple_choice | Published | Solve for x in sin(x) = 0.5 for 0 ≤ x ≤ 2π. | ['π/6, 5π/6', 'π/3, 2π/3', 'π/4, 3π/4', 'π/2, 3π/2'] | π/6, 5π/6
Mathematics | Hard | multiple_choice | Published | Solve the system of equations: 2x + y = 7 and x - 2y = 4 | ['(3, 1)', '(5, -3)', '(2, 3)', '(1, 5)'] | (3, 1)
Mathematics | Hard | multiple_choice | Published | Solve the system: 3x - 2y = 5 and x + y = 6 | ['(4, 2)', '(3, 3)', '(2, 4)', '(5, 1)'] | (4, 2)
Mathematics | Hard | multiple_choice | Published | Using linear interpolation, find the y-value at x = 4 given points (2, 3) and (5, 9). | ['5', '6', '7', '8'] | 7
Mathematics | Hard | multiple_choice | Published | What is (15 ÷ 5) × (4 + 3)? | ['12', '15', '21', '28'] | 21
Mathematics | Hard | multiple_choice | Published | What is (24 ÷ 3) × (5 - 2)? | ['16', '24', '32', '40'] | 24
Mathematics | Hard | multiple_choice | Published | What is the distance between points (1, 2, 3) and (4, 6, 7) in 3D space? | ['√41', '√29', '√50', '√32'] | √41
Mathematics | Hard | multiple_choice | Published | What is the formula for the arc length of a circle sector with radius r and angle θ in radians? | ['L = rθ', 'L = πrθ/180', 'L = 2πrθ/360', 'L = rθ/π'] | L = rθ
Mathematics | Hard | multiple_choice | Published | What is the formula for the arc length of a circular segment with radius r and central angle θ in radians? | ['L = rθ', 'L = πrθ/180', 'L = 2πrθ/360', 'L = rθ/π'] | L = rθ
Mathematics | Hard | multiple_choice | Published | What is the formula for the centroid of a circular sector with radius r and angle θ in radians (distance from the center along the axis of symmetry)? | ['(2r sin(θ/2))/θ', '(4r sin(θ/2))/(3θ)', '(r sin(θ))/θ', '(2r sin(θ))/(3θ)'] | (4r sin(θ/2))/(3θ)
Mathematics | Hard | multiple_choice | Published | What is the formula for the centroid of a semicircle with radius r (distance from the diameter)? | ['4r/(3π)', '2r/π', 'r/2', '3r/(4π)'] | 4r/(3π)
Mathematics | Hard | multiple_choice | Published | What is the formula for the centroid of a triangle with respect to its base (distance from the base)? | ['h/2', 'h/3', '2h/3', 'h/4'] | h/3
Mathematics | Hard | multiple_choice | Published | What is the formula for the moment of inertia of a circular section about a diameter (where r is radius)? | ['I = πr⁴/4', 'I = πr⁴/8', 'I = πr³/4', 'I = πr²/2'] | I = πr⁴/4
Mathematics | Hard | multiple_choice | Published | What is the formula for the moment of inertia of a circular section about an axis perpendicular to the plane through its center (where r is radius)? | ['I = πr⁴/2', 'I = πr⁴/4', 'I = πr³/2', 'I = πr²/2'] | I = πr⁴/2
Mathematics | Hard | multiple_choice | Published | What is the formula for the moment of inertia of a hollow circular section about its diameter (where r₂ is outer radius and r₁ is inner radius)? | ['I = π(r₂⁴ - r₁⁴)/4', 'I = π(r₂⁴ - r₁⁴)/2', 'I = π(r₂² - r₁²)/4', 'I = π(r₂³ - r₁³)/4'] | I = π(r₂⁴ - r₁⁴)/4
Mathematics | Hard | multiple_choice | Published | What is the formula for the moment of inertia of a hollow rectangular section about its centroidal axis parallel to the base (where b and h are outer dimensions, b₁ and h₁ are inner)? | ['I = (bh³ - b₁h₁³)/12', 'I = (bh³ - b₁h₁³)/3', 'I = (bh - b₁h₁)/12', 'I = (bh³ - b₁h₁³)/36'] | I = (bh³ - b₁h₁³)/12
Mathematics | Hard | multiple_choice | Published | What is the formula for the moment of inertia of a rectangular section about an axis through its base (where b is base and h is height)? | ['I = bh³/12', 'I = bh³/3', 'I = bh³/36', 'I = bh/3'] | I = bh³/3
Mathematics | Hard | multiple_choice | Published | What is the formula for the moment of inertia of a triangle about its base (where b is base and h is height)? | ['I = bh³/12', 'I = bh³/36', 'I = bh³/3', 'I = bh/12'] | I = bh³/12
Mathematics | Hard | multiple_choice | Published | What is the formula for the moment of inertia of a triangular section about an axis through its centroid perpendicular to the plane (where b is base and h is height)? | ['I = bh³/12', 'I = bh³/36', 'I = bh³/3', 'I = bh/12'] | I = bh³/36
Mathematics | Hard | multiple_choice | Published | What is the formula for the surface area of a cone (excluding the base) with radius r and slant height l? | ['A = πrl', 'A = πr²l', 'A = 2πrl', 'A = πr(l + r)'] | A = πrl
Mathematics | Hard | multiple_choice | Published | What is the formula for the surface area of a cylinder (including both ends) with radius r and height h? | ['A = 2πr² + 2πrh', 'A = πr² + πrh', 'A = 2πr² + πrh', 'A = πr² + 2πrh'] | A = 2πr² + 2πrh
Mathematics | Hard | multiple_choice | Published | What is the formula for the surface area of a rectangular prism with dimensions l, w, and h? | ['A = 2(lw + lh + wh)', 'A = lw + lh + wh', 'A = 4(lw + lh + wh)', 'A = lwh'] | A = 2(lw + lh + wh)
Mathematics | Hard | multiple_choice | Published | What is the formula for the surface area of a sphere with radius r? | ['A = πr²', 'A = 2πr²', 'A = 4πr²', 'A = (4/3)πr²'] | A = 4πr²
Mathematics | Hard | multiple_choice | Published | What is the formula for the volume of a cone with radius r and height h? | ['V = πr²h', 'V = (1/2)πr²h', 'V = (1/3)πr²h', 'V = πrh'] | V = (1/3)πr²h
Mathematics | Hard | multiple_choice | Published | What is the formula for the volume of a cylinder with radius r and height h? | ['V = πr²h', 'V = 2πrh', 'V = πrh', 'V = (1/2)πr²h'] | V = πr²h
Mathematics | Hard | multiple_choice | Published | What is the formula for the volume of a hollow sphere with outer radius r₂ and inner radius r₁? | ['V = (4/3)π(r₂³ - r₁³)', 'V = (4/3)π(r₂² - r₁²)', 'V = π(r₂³ - r₁³)', 'V = (4/3)π(r₂ - r₁)³'] | V = (4/3)π(r₂³ - r₁³)
Mathematics | Hard | multiple_choice | Published | What is the formula for the volume of a regular pyramid with a square base of side s and height h? | ['V = s²h', 'V = (1/2)s²h', 'V = (1/3)s²h', 'V = s²h/4'] | V = (1/3)s²h
Mathematics | Hard | multiple_choice | Published | What is the formula for the volume of a spherical cap with radius r and height h? | ['V = (1/3)πh²(3r - h)', 'V = (1/2)πh²r', 'V = πh²r', 'V = (1/3)πhr²'] | V = (1/3)πh²(3r - h)
Mathematics | Hard | multiple_choice | Published | What is the formula for the volume of a torus with major radius R and minor radius r? | ['V = π²Rr²', 'V = 2π²Rr²', 'V = πRr²', 'V = 4π²Rr'] | V = 2π²Rr²
Mathematics | Hard | multiple_choice | Published | What is the formula for the volume of a truncated cone with radii r₁, r₂, and height h? | ['V = (1/3)πh(r₁² + r₂² + r₁r₂)', 'V = πh(r₁² + r₂²)', 'V = (1/2)πh(r₁ + r₂)', 'V = πh(r₁r₂)'] | V = (1/3)πh(r₁² + r₂² + r₁r₂)
Mathematics | Hard | multiple_choice | Published | What is the midpoint of the line segment joining (2, 3, 4) and (6, 7, 8)? | ['(4, 5, 6)', '(3, 4, 5)', '(5, 6, 7)', '(2, 3, 4)'] | (4, 5, 6)
Mathematics | Hard | multiple_choice | Published | What is the sine of 90 degrees? | ['1', '0', '0.5', '0.707'] | 1
Mathematics | Hard | multiple_choice | Published | What is the sum of the interior angles of a decagon, as provided in the Machinery's Handbook? | ['1080 degrees', '1260 degrees', '1440 degrees', '1620 degrees'] | 1440 degrees
Mathematics | Hard | multiple_choice | Published | What is the sum of the interior angles of a dodecagon, as provided in the Machinery's Handbook? | ['1440 degrees', '1620 degrees', '1800 degrees', '1980 degrees'] | 1800 degrees
Mathematics | Hard | multiple_choice | Published | What is the sum of the interior angles of an octagon, as provided in the Machinery's Handbook? | ['900 degrees', '1080 degrees', '1260 degrees', '1440 degrees'] | 1080 degrees
Mathematics | Hard | multiple_choice | Published | What is the value of log₁₀(0.0001) logarithm tables? | ['-2', '-3', '-4', '-5'] | -4
Mathematics | Hard | multiple_choice | Published | What is the value of log₁₀(0.1) logarithm tables? | ['-1', '-2', '-3', '-4'] | -1
Mathematics | Hard | multiple_choice | Published | What is the value of log₁₀(1) logarithm tables? | ['0', '1', '2', '3'] | 0
Mathematics | Hard | multiple_choice | Published | What is the value of log₁₀(1,000) logarithm tables? | ['1', '2', '3', '4'] | 3
Mathematics | Hard | multiple_choice | Published | What is the value of log₁₀(10,000) logarithm tables? | ['2', '3', '4', '5'] | 4
Mathematics | Hard | multiple_choice | Published | What is the value of log₁₀(100) logarithm tables? | ['1', '2', '3', '4'] | 2
Mathematics | Hard | multiple_choice | Published | What is the value of log₁₀(100,000) logarithm tables? | ['3', '4', '5', '6'] | 5
Mathematics | Hard | multiple_choice | Published | What is the value of log₁₀(1000), as referenced in the Machinery's Handbook logarithm tables? | ['1', '2', '3', '4'] | 3
Measuring Tools and Metrology | Easy | multiple_choice | Published | What is the primary purpose of a depth micrometer? | ['To measure the depth of holes or slots', 'To check surface finish', 'To measure angles', 'To align components'] | To measure the depth of holes or slots
Measuring Tools and Metrology | Easy | multiple_choice | Published | What is the primary purpose of a micrometer? | ['To measure small dimensions with high precision', 'To check surface finish', 'To measure angles', 'To align components'] | To measure small dimensions with high precision
Measuring Tools and Metrology | Easy | multiple_choice | Published | What is the primary purpose of a vernier caliper? | ['To measure precise linear dimensions', 'To check surface finish', 'To measure angles', 'To align components'] | To measure precise linear dimensions
Measuring Tools and Metrology | Easy | multiple_choice | Published | What is the primary purpose of a vernier height gauge? | ['To measure vertical distances', 'To check surface finish', 'To measure angles', 'To align components'] | To measure vertical distances
Measuring Tools and Metrology | Easy | multiple_choice | Published | What is the purpose of a combination square? | ['To measure angles and check squareness', 'To check surface finish', 'To measure hole depth', 'To align shafts'] | To measure angles and check squareness
Measuring Tools and Metrology | Easy | multiple_choice | Published | What is the purpose of a dial indicator? | ['To measure small displacements', 'To check thread pitch', 'To measure surface roughness', 'To align shafts'] | To measure small displacements
Measuring Tools and Metrology | Easy | multiple_choice | Published | What is the purpose of a dial test indicator? | ['To measure small displacements', 'To check thread pitch', 'To measure surface roughness', 'To align components'] | To measure small displacements
Measuring Tools and Metrology | Easy | multiple_choice | Published | What is the purpose of a feeler gauge? | ['To measure small gaps', 'To check thread pitch', 'To measure surface roughness', 'To align components'] | To measure small gaps
Measuring Tools and Metrology | Easy | multiple_choice | Published | What is the purpose of a go/no-go gauge? | ['To check dimensional tolerances', 'To measure surface finish', 'To align components', 'To measure angles'] | To check dimensional tolerances
Measuring Tools and Metrology | Easy | multiple_choice | Published | What is the purpose of a height gauge? | ['To measure vertical distances', 'To check thread pitch', 'To measure hole depth', 'To align components'] | To measure vertical distances
Measuring Tools and Metrology | Easy | multiple_choice | Published | What is the purpose of a micrometer, as described in the Machinery's Handbook? | ['To measure angles', 'To measure precise dimensions', 'To check surface finish', 'To align components'] | To measure precise dimensions
Measuring Tools and Metrology | Easy | multiple_choice | Published | What is the purpose of a plug gauge? | ['To check hole dimensions', 'To measure surface finish', 'To check thread pitch', 'To align components'] | To check hole dimensions
Measuring Tools and Metrology | Easy | multiple_choice | Published | What is the purpose of a precision level? | ['To check horizontal or vertical alignment', 'To measure surface roughness', 'To check thread pitch', 'To measure hole depth'] | To check horizontal or vertical alignment
Measuring Tools and Metrology | Easy | multiple_choice | Published | What is the purpose of a precision square? | ['To check perpendicularity', 'To measure surface roughness', 'To check thread pitch', 'To measure hole depth'] | To check perpendicularity
Measuring Tools and Metrology | Easy | multiple_choice | Published | What is the purpose of a profilometer? | ['To measure surface roughness', 'To check thread pitch', 'To measure hole depth', 'To align components'] | To measure surface roughness
Measuring Tools and Metrology | Easy | multiple_choice | Published | What is the purpose of a radius gauge? | ['To measure curved surfaces', 'To check thread pitch', 'To measure hole depth', 'To align components'] | To measure curved surfaces
Measuring Tools and Metrology | Easy | multiple_choice | Published | What is the purpose of a ring gauge? | ['To check external diameters', 'To measure surface finish', 'To check thread pitch', 'To align components'] | To check external diameters
Measuring Tools and Metrology | Easy | multiple_choice | Published | What is the purpose of a sine bar? | ['To measure or set precise angles', 'To check surface roughness', 'To measure hole depth', 'To align components'] | To measure or set precise angles
Measuring Tools and Metrology | Easy | multiple_choice | Published | What is the purpose of a straightedge? | ['To check flatness', 'To measure angles', 'To check thread pitch', 'To measure surface roughness'] | To check flatness
Measuring Tools and Metrology | Easy | multiple_choice | Published | What is the purpose of a surface plate? | ['To provide a flat reference surface', 'To measure angles', 'To check thread pitch', 'To align shafts'] | To provide a flat reference surface
Measuring Tools and Metrology | Easy | multiple_choice | Published | What is the purpose of a taper gauge? | ['To measure taper angles', 'To check surface finish', 'To measure hole depth', 'To align components'] | To measure taper angles
Measuring Tools and Metrology | Easy | multiple_choice | Published | What is the purpose of a thread gauge? | ['To measure thread pitch', 'To check surface finish', 'To measure hole depth', 'To align components'] | To measure thread pitch
Measuring Tools and Metrology | Easy | multiple_choice | Published | What is the purpose of a thread micrometer? | ['To measure thread pitch diameter', 'To check surface finish', 'To measure hole depth', 'To align components'] | To measure thread pitch diameter
Measuring Tools and Metrology | Easy | multiple_choice | Published | What is the purpose of a thread pitch gauge? | ['To measure thread pitch', 'To check surface finish', 'To measure hole depth', 'To align components'] | To measure thread pitch
Measuring Tools and Metrology | Medium | multiple_choice | Published | What is the least count of a standard vernier caliper with a 0.001-inch resolution? | ['0.0005 inches', '0.001 inches', '0.002 inches', '0.005 inches'] | 0.001 inches
Measuring Tools and Metrology | Medium | multiple_choice | Published | What is the typical accuracy of a coordinate measuring machine (CMM) (in inches)? | ['0.00001', '0.0001', '0.001', '0.01'] | 0.0001
Measuring Tools and Metrology | Medium | multiple_choice | Published | What is the typical accuracy of a dial test indicator (in inches)? | ['0.0001', '0.0005', '0.001', '0.005'] | 0.0001
Measuring Tools and Metrology | Medium | multiple_choice | Published | What is the typical accuracy of a digital depth micrometer (in inches)? | ['0.0001', '0.0005', '0.001', '0.005'] | 0.0001
Measuring Tools and Metrology | Medium | multiple_choice | Published | What is the typical accuracy of a digital height gauge (in inches)? | ['0.0001', '0.0005', '0.001', '0.005'] | 0.0005
Measuring Tools and Metrology | Medium | multiple_choice | Published | What is the typical accuracy of a digital protractor (in degrees)? | ['0.01', '0.05', '0.1', '0.5'] | 0.1
Measuring Tools and Metrology | Medium | multiple_choice | Published | What is the typical accuracy of a digital surface roughness tester (in microinches)? | ['0.1', '0.5', '1.0', '5.0'] | 0.5
Measuring Tools and Metrology | Medium | multiple_choice | Published | What is the typical accuracy of a digital vernier caliper (in inches)? | ['0.0005', '0.001', '0.005', '0.01'] | 0.001
Measuring Tools and Metrology | Medium | multiple_choice | Published | What is the typical accuracy of a laser alignment system (in inches)? | ['0.0001', '0.001', '0.01', '0.1'] | 0.001
Measuring Tools and Metrology | Medium | multiple_choice | Published | What is the typical accuracy of a laser distance measurer (in inches)? | ['0.001', '0.01', '0.1', '1.0'] | 0.01
Measuring Tools and Metrology | Medium | multiple_choice | Published | What is the typical accuracy of a surface plate (in inches per foot)? | ['0.0001', '0.0005', '0.0010', '0.0020'] | 0.0001
Measuring Tools and Metrology | Medium | multiple_choice | Published | What is the typical accuracy of a surface roughness tester (in microinches)? | ['0.1', '0.5', '1.0', '5.0'] | 0.5
Measuring Tools and Metrology | Medium | multiple_choice | Published | What is the typical flatness tolerance for a Grade A surface plate (in inches)? | ['0.0001', '0.0002', '0.0005', '0.001'] | 0.0001
Measuring Tools and Metrology | Medium | multiple_choice | Published | What is the typical flatness tolerance for a Grade AA surface plate (in inches)? | ['0.00005', '0.0001', '0.0002', '0.0005'] | 0.00005
Measuring Tools and Metrology | Medium | multiple_choice | Published | What is the typical resolution of a digital angle finder? | ['0.01 degrees', '0.05 degrees', '0.1 degrees', '0.5 degrees'] | 0.1 degrees
Measuring Tools and Metrology | Medium | multiple_choice | Published | What is the typical resolution of a digital angle gauge? | ['0.01 degrees', '0.05 degrees', '0.1 degrees', '0.5 degrees'] | 0.1 degrees
Measuring Tools and Metrology | Medium | multiple_choice | Published | What is the typical resolution of a digital caliper? | ['0.0005 inches', '0.001 inches', '0.002 inches', '0.005 inches'] | 0.0005 inches
Measuring Tools and Metrology | Medium | multiple_choice | Published | What is the typical resolution of a digital depth gauge? | ['0.0001 inches', '0.0005 inches', '0.001 inches', '0.005 inches'] | 0.0005 inches
Measuring Tools and Metrology | Medium | multiple_choice | Published | What is the typical resolution of a digital depth micrometer? | ['0.00005 inches', '0.0001 inches', '0.0005 inches', '0.001 inches'] | 0.0001 inches
Measuring Tools and Metrology | Medium | multiple_choice | Published | What is the typical resolution of a digital height gauge? | ['0.0001 inches', '0.0005 inches', '0.001 inches', '0.005 inches'] | 0.0005 inches
Measuring Tools and Metrology | Medium | multiple_choice | Published | What is the typical resolution of a digital micrometer? | ['0.00005 inches', '0.0001 inches', '0.0005 inches', '0.001 inches'] | 0.0001 inches
Measuring Tools and Metrology | Medium | multiple_choice | Published | What is the typical resolution of a digital protractor? | ['0.01 degrees', '0.05 degrees', '0.1 degrees', '0.5 degrees'] | 0.1 degrees
Measuring Tools and Metrology | Medium | multiple_choice | Published | What is the typical resolution of a digital surface roughness tester (in microinches)? | ['0.01', '0.1', '1.0', '10.0'] | 0.1
Measuring Tools and Metrology | Medium | multiple_choice | Published | What is the typical resolution of a digital vernier caliper? | ['0.0001 inches', '0.0005 inches', '0.001 inches', '0.005 inches'] | 0.0005 inches
Measuring Tools and Metrology | Hard | multiple_choice | Published | What is the maximum permissible error for a Grade A gage block (in microinches)? | ['2', '4', '6', '8'] | 4
Measuring Tools and Metrology | Hard | multiple_choice | Published | What is the maximum permissible error for a Grade AA gage block (in microinches)? | ['2', '4', '6', '8'] | 2
Measuring Tools and Metrology | Hard | multiple_choice | Published | What is the maximum permissible error for a Grade B gage block (in microinches)? | ['6', '8', '10', '12'] | 8
Measuring Tools and Metrology | Hard | multiple_choice | Published | What is the maximum permissible error for a Grade B surface plate (in inches)? | ['0.0001', '0.0002', '0.0005', '0.001'] | 0.0002
Measuring Tools and Metrology | Hard | multiple_choice | Published | What is the maximum permissible error for a master plug gauge (in inches)? | ['0.00001', '0.00002', '0.00005', '0.0001'] | 0.00001
Measuring Tools and Metrology | Hard | multiple_choice | Published | What is the maximum permissible error for a master ring gauge (in inches)? | ['0.00001', '0.00002', '0.00005', '0.0001'] | 0.00001
Measuring Tools and Metrology | Hard | multiple_choice | Published | What is the maximum permissible error for a master thread gauge (in inches)? | ['0.00001', '0.00002', '0.00005', '0.0001'] | 0.00002
Measuring Tools and Metrology | Hard | multiple_choice | Published | What is the maximum permissible error for a precision angle block (in seconds)? | ['1', '2', '5', '10'] | 2
Measuring Tools and Metrology | Hard | multiple_choice | Published | What is the maximum permissible error for a precision level (in inches per foot)? | ['0.0001', '0.0002', '0.0005', '0.001'] | 0.0005
Measuring Tools and Metrology | Hard | multiple_choice | Published | What is the maximum permissible error for a precision protractor (in minutes)? | ['1', '2', '5', '10'] | 5
Measuring Tools and Metrology | Hard | multiple_choice | Published | What is the maximum permissible error for a precision straightedge (in inches over 12 inches)? | ['0.0001', '0.0002', '0.0005', '0.001'] | 0.0002
Measuring Tools and Metrology | Hard | multiple_choice | Published | What is the tolerance for a Class FN2 fit with a nominal diameter of 1 inch (in inches)? | ['+0.0008/-0.0000', '+0.0010/-0.0000', '+0.0012/-0.0000', '+0.0014/-0.0000'] | +0.0008/-0.0000
Measuring Tools and Metrology | Hard | multiple_choice | Published | What is the tolerance for a Class FN3 fit with a nominal diameter of 1 inch (in inches)? | ['+0.0010/-0.0000', '+0.0012/-0.0000', '+0.0014/-0.0000', '+0.0016/-0.0000'] | +0.0012/-0.0000
Measuring Tools and Metrology | Hard | multiple_choice | Published | What is the tolerance for a Class FN4 fit with a nominal diameter of 1.5 inches (in inches)? | ['+0.0016/-0.0000', '+0.0020/-0.0000', '+0.0024/-0.0000', '+0.0028/-0.0000'] | +0.0020/-0.0000
Measuring Tools and Metrology | Hard | multiple_choice | Published | What is the tolerance for a Class FN5 fit with a nominal diameter of 1.5 inches (in inches)? | ['+0.0024/-0.0000', '+0.0028/-0.0000', '+0.0032/-0.0000', '+0.0036/-0.0000'] | +0.0028/-0.0000
Measuring Tools and Metrology | Hard | multiple_choice | Published | What is the tolerance for a Class LC4 fit with a nominal diameter of 1.5 inches (in inches)? | ['+0.0012/-0.0000', '+0.0016/-0.0000', '+0.0020/-0.0000', '+0.0024/-0.0000'] | +0.0016/-0.0000
Measuring Tools and Metrology | Hard | multiple_choice | Published | What is the tolerance for a Class LC5 fit with a nominal diameter of 1 inch (in inches)? | ['+0.0016/-0.0000', '+0.0020/-0.0000', '+0.0024/-0.0000', '+0.0028/-0.0000'] | +0.0020/-0.0000
Measuring Tools and Metrology | Hard | multiple_choice | Published | What is the tolerance for a Class LC6 fit with a nominal diameter of 2 inches (in inches)? | ['+0.0024/-0.0000', '+0.0028/-0.0000', '+0.0032/-0.0000', '+0.0036/-0.0000'] | +0.0028/-0.0000
Measuring Tools and Metrology | Hard | multiple_choice | Published | What is the tolerance for a Class LT4 fit with a nominal diameter of 1 inch (in inches)? | ['+0.0012/-0.0000', '+0.0016/-0.0000', '+0.0020/-0.0000', '+0.0024/-0.0000'] | +0.0012/-0.0000
Measuring Tools and Metrology | Hard | multiple_choice | Published | What is the tolerance for a Class LT6 fit with a nominal diameter of 1.5 inches (in inches)? | ['+0.0020/-0.0000', '+0.0024/-0.0000', '+0.0028/-0.0000', '+0.0032/-0.0000'] | +0.0024/-0.0000
Measuring Tools and Metrology | Hard | multiple_choice | Published | What is the tolerance for a Class RC3 fit with a nominal diameter of 1 inch (in inches)? | ['+0.0007/-0.0000', '+0.0010/-0.0000', '+0.0015/-0.0000', '+0.0020/-0.0000'] | +0.0010/-0.0000
Measuring Tools and Metrology | Hard | multiple_choice | Published | What is the tolerance for a Class RC5 fit with a nominal diameter of 1 inch (in inches)? | ['+0.0016/-0.0000', '+0.0020/-0.0000', '+0.0024/-0.0000', '+0.0028/-0.0000'] | +0.0020/-0.0000
Measuring Tools and Metrology | Hard | multiple_choice | Published | What is the tolerance for a Class RC6 fit with a nominal diameter of 1 inch (in inches)? | ['+0.0024/-0.0000', '+0.0028/-0.0000', '+0.0032/-0.0000', '+0.0036/-0.0000'] | +0.0028/-0.0000
Measuring Tools and Metrology | Hard | multiple_choice | Published | What is the tolerance for a Class RC7 fit with a nominal diameter of 1.5 inches (in inches)? | ['+0.0032/-0.0000', '+0.0036/-0.0000', '+0.0040/-0.0000', '+0.0044/-0.0000'] | +0.0036/-0.0000
Measuring Tools and Metrology | Hard | multiple_choice | Published | What is the tolerance for a Class RC8 fit with a nominal diameter of 2 inches (in inches)? | ['+0.0040/-0.0000', '+0.0044/-0.0000', '+0.0048/-0.0000', '+0.0052/-0.0000'] | +0.0044/-0.0000
Measuring Tools and Metrology | Hard | multiple_choice | Published | What is the tolerance for a Class RC9 fit with a nominal diameter of 2 inches (in inches)? | ['+0.0052/-0.0000', '+0.0056/-0.0000', '+0.0060/-0.0000', '+0.0064/-0.0000'] | +0.0056/-0.0000
Mechanics | Easy | multiple_choice | Published | What is the definition of acceleration? | ['The rate of change of velocity', 'The rate of change of position', 'The force applied to an object', 'The energy stored in motion'] | The rate of change of velocity
Mechanics | Easy | multiple_choice | Published | What is the definition of force? | ['A push or pull that causes motion or deformation', 'The rate of change of velocity', 'The resistance to motion', 'The energy stored in an object'] | A push or pull that causes motion or deformation
Mechanics | Easy | multiple_choice | Published | What is the definition of momentum? | ['Mass times velocity', 'Force times distance', 'Mass times acceleration', 'Energy stored in motion'] | Mass times velocity
Mechanics | Easy | multiple_choice | Published | What is the definition of power, per the Machinery's Handbook? | ['Force per unit area', 'Work per unit time', 'Mass per unit volume', 'Energy per unit distance'] | Work per unit time
Mechanics | Easy | multiple_choice | Published | What is the definition of torque? | ['A rotational force', 'A linear force', 'The rate of change of velocity', 'The resistance to motion'] | A rotational force
Mechanics | Easy | multiple_choice | Published | What is the definition of velocity, as per the Machinery's Handbook? | ['The rate of change of position', 'The rate of change of acceleration', 'The force applied to an object', 'The energy stored in motion'] | The rate of change of position
Mechanics | Easy | multiple_choice | Published | What is the definition of velocity? | ['The rate of change of position', 'The rate of change of acceleration', 'The force applied to an object', 'The energy stored in motion'] | The rate of change of position
Mechanics | Easy | multiple_choice | Published | What is the definition of work? | ['Force applied over a distance', 'Mass times velocity', 'Energy stored in an object', 'The rate of energy transfer'] | Force applied over a distance
Mechanics | Easy | multiple_choice | Published | What is the term for the resistance to motion between two surfaces in contact? | ['Friction', 'Inertia', 'Momentum', 'Torque'] | Friction
Mechanics | Easy | multiple_choice | Published | What is the term for the resistance to motion between two surfaces, per the Machinery's Handbook? | ['Friction', 'Inertia', 'Momentum', 'Torque'] | Friction
Mechanics | Easy | multiple_choice | Published | What is the term for the rotational equivalent of mass? | ['Moment of inertia', 'Torque', 'Angular velocity', 'Friction'] | Moment of inertia
Mechanics | Easy | multiple_choice | Published | What is the term for the tendency of an object to resist changes in motion? | ['Inertia', 'Friction', 'Momentum', 'Torque'] | Inertia
Mechanics | Easy | multiple_choice | Published | What is the unit of force in the English system, as defined in the Machinery's Handbook? | ['Pound', 'Foot-pound', 'Slug', 'Newton'] | Pound
Mechanics | Medium | multiple_choice | Published | According to the Machinery's Handbook, what is the formula for work when force F is applied over distance d? | ['W = F/d', 'W = F × d', 'W = F + d', 'W = F² × d'] | W = F × d
Mechanics | Medium | multiple_choice | Published | What is the acceleration due to gravity in the English system, as listed in the Machinery's Handbook? | ['9.81 ft/s²', '32.2 ft/s²', '16.4 ft/s²', '64.4 ft/s²'] | 32.2 ft/s²
Mechanics | Medium | multiple_choice | Published | What is the angular velocity of a shaft rotating at 1,200 RPM (in radians per second)? | ['100.5 rad/s', '125.7 rad/s', '150.8 rad/s', '175.9 rad/s'] | 125.7 rad/s
Mechanics | Medium | multiple_choice | Published | What is the coefficient of friction for lubricated steel on steel? | ['0.05-0.10', '0.10-0.15', '0.15-0.20', '0.20-0.25'] | 0.05-0.10
Mechanics | Medium | multiple_choice | Published | What is the coefficient of friction for steel on steel (dry)? | ['0.2-0.3', '0.4-0.5', '0.6-0.7', '0.8-0.9'] | 0.6-0.7
Mechanics | Medium | multiple_choice | Published | What is the coefficient of friction typically used for steel on steel (dry)? | ['0.1-0.2', '0.3-0.4', '0.5-0.6', '0.7-0.8'] | 0.5-0.6
Mechanics | Medium | multiple_choice | Published | What is the formula for power in a rotational system (where T is torque in ft-lb and N is RPM)? | ['P = TN/5252', 'P = TN/33000', 'P = TN/746', 'P = TN/1000'] | P = TN/5252
Mechanics | Medium | multiple_choice | Published | What is the formula for the acceleration of an object with force F and mass m? | ['a = F/m', 'a = m/F', 'a = Fm', 'a = F + m'] | a = F/m
Mechanics | Medium | multiple_choice | Published | What is the formula for the kinetic energy of an object with mass m and velocity v? | ['KE = mv', 'KE = (1/2)mv²', 'KE = mv²', 'KE = (1/2)mv'] | KE = (1/2)mv²
Mechanics | Medium | multiple_choice | Published | What is the formula for the linear momentum of an object with mass m and velocity v? | ['p = mv', 'p = m/v', 'p = mv²', 'p = m/v²'] | p = mv
Mechanics | Medium | multiple_choice | Published | What is the formula for the potential energy of an object with mass m, height h, and gravitational acceleration g? | ['PE = mgh', 'PE = (1/2)mgh', 'PE = mg/h', 'PE = mh/g'] | PE = mgh
Mechanics | Hard | multiple_choice | Published | What is the angular acceleration of a shaft increasing from 600 RPM to 1,200 RPM in 10 seconds (in rad/s²)? | ['6.28', '7.85', '9.42', '11.00'] | 6.28
Mechanics | Hard | multiple_choice | Published | What is the centripetal force required to keep a 2-lb object moving in a circle of radius 3 ft at a speed of 10 ft/s? | ['6.25 lb.', '8.33 lb.', '10.42 lb.', '12.50 lb.'] | 8.33 lb.
Mechanics | Hard | multiple_choice | Published | What is the formula for kinetic energy of a rotating body, as provided in the Machinery's Handbook (where I is moment of inertia and ω is angular velocity)? | ['KE = Iω', 'KE = (1/2)Iω²', 'KE = Iω²', 'KE = (1/2)Iω'] | KE = (1/2)Iω²
Mechanics | Hard | multiple_choice | Published | What is the impulse delivered by a 50-lb force acting for 0.2 seconds? | ['8 lb.-s', '10 lb.-s', '12 lb.-s', '14 lb.-s'] | 10 lb.-s
Mechanics | Hard | multiple_choice | Published | What is the kinetic energy of a 10-lb object moving at 20 ft/s? | ['62.5 ft-lb', '125 ft-lb', '200 ft-lb', '250 ft-lb'] | 125 ft-lb
Mechanics | Hard | multiple_choice | Published | What is the moment of inertia for a solid cylinder about its central axis, as given in the Machinery's Handbook (where M is mass and R is radius)? | ['I = MR²', 'I = (1/2)MR²', 'I = (1/4)MR²', 'I = 2MR²'] | I = (1/2)MR²
Mechanics | Hard | multiple_choice | Published | What is the power output of a system with a torque of 100 ft-lb and a rotational speed of 1,800 RPM? | ['32.4 hp', '34.3 hp', '36.2 hp', '38.1 hp'] | 34.3 hp
Mechanics | Hard | multiple_choice | Published | What is the work done by a force of 50 lb. applied over a distance of 10 ft? | ['400 ft-lb', '450 ft-lb', '500 ft-lb', '550 ft-lb'] | 500 ft-lb
Shop Formulas | Easy | multiple_choice | Published | How do you calculate HP for a cutting operation? | ['HP = (Force × Speed)/33000', 'HP = RPM × Torque', 'HP = Voltage × Amps', 'HP = Weight × Distance'] | HP = (Force × Speed)/33000
Shop Formulas | Easy | multiple_choice | Published | If SFM = 300 and tool diameter = 1", what is RPM? | ['1146', '300', '600', '946'] | 1146
Shop Formulas | Easy | multiple_choice | Published | What does FPT stand for in machining? | ['Feed per tooth', 'Feet per tool', 'Force per turn', 'Feed pressure tolerance'] | Feed per tooth
Shop Formulas | Easy | multiple_choice | Published | What does RPM stand for in machining calculations? | ['Revolutions Per Minute', 'Rate of Material Processing', 'Rotational Power Measurement', 'Revolutions Per Millisecond'] | Revolutions Per Minute
Shop Formulas | Easy | multiple_choice | Published | What is the formula for calculating cutting speed (CS) in feet per minute (FPM) for a rotating workpiece? | ['CS = (RPM × Diameter) / 12', 'CS = (π × Diameter × RPM) / 12', 'CS = RPM × 12 / Diameter', 'CS = π × RPM × 12'] | CS = (π × Diameter × RPM) / 12
Shop Formulas | Easy | multiple_choice | Published | What is the formula for IPM in milling? | ['IPM = FPT × RPM × Number of Teeth', 'IPM = RPM × Diameter', 'IPM = SFM × 4', 'IPM = Depth × Width'] | IPM = FPT × RPM × Number of Teeth
Shop Formulas | Easy | multiple_choice | Published | What is the unit of feed per tooth in milling operations? | ['Inches per minute', 'Inches per revolution', 'Inches per tooth', 'Feet per minute'] | Inches per tooth
Shop Formulas | Medium | multiple_choice | Published | How is the material removal rate (MRR) calculated for a turning operation in cubic inches per minute? | ['MRR = Depth of Cut × Feed Rate × Cutting Speed', 'MRR = Depth of Cut × Feed Rate × Diameter', 'MRR = Cutting Speed × Feed Rate', 'MRR = Depth of Cut × RPM × 12'] | MRR = Depth of Cut × Feed Rate × Cutting Speed
Shop Formulas | Medium | multiple_choice | Published | What is the formula for feed rate (FR) in inches per minute (IPM) for a milling operation? | ['FR = RPM × Feed per Tooth', 'FR = RPM × Number of Teeth × Feed per Tooth', 'FR = RPM / Number of Teeth', 'FR = Feed per Tooth / RPM'] | FR = RPM × Number of Teeth × Feed per Tooth
Shop Formulas | Medium | multiple_choice | Published | What is the formula to calculate the spindle speed (RPM) for a given cutting speed (CS) in feet per minute and workpiece diameter (D) in inches? | ['RPM = (CS × 12) / (π × D)', 'RPM = CS × π × D', 'RPM = CS / (12 × D)', 'RPM = (CS × D) / 12'] | RPM = (CS × 12) / (π × D)
Shop Formulas | Medium | multiple_choice | Published | What is the formula to calculate the time (in minutes) required to machine a workpiece of length L (in inches) in a lathe operation? | ['Time = L / (RPM × Feed Rate)', 'Time = L × RPM × Feed Rate', 'Time = RPM / (L × Feed Rate)', 'Time = L × Feed Rate / RPM'] | Time = L / (RPM × Feed Rate)
Shop Formulas | Hard | multiple_choice | Published | For a milling operation, how is the chip load (CL) per tooth calculated given feed rate (FR) in inches per minute, RPM, and number of teeth (N)? | ['CL = FR / (RPM × N)', 'CL = FR × RPM × N', 'CL = RPM / (FR × N)', 'CL = FR / RPM'] | CL = FR / (RPM × N)
Shop Formulas | Hard | multiple_choice | Published | In drilling, what is the formula for calculating the thrust force (F) in pounds, assuming a feed rate (f) in inches per revolution and a drill diameter (D) in inches for steel with a constant K = 0.7? | ['F = K × f × D', 'F = K × f / D', 'F = K × D^2 × f', 'F = K × f × RPM'] | F = K × f × D
Shop Formulas | Hard | multiple_choice | Published | What is the chip load for a 2-flute end mill at 2000 RPM and 20 IPM? | ['0.005', '0.002', '0.01', '0.0075'] | 0.005
Shop Formulas | Hard | multiple_choice | Published | What is the formula for horsepower (HP) required at the spindle for a machining operation, given material removal rate (MRR) in cubic inches per minute and a unit horsepower (UHP) specific to the material? | ['HP = MRR / UHP', 'HP = MRR × UHP', 'HP = MRR × RPM / UHP', 'HP = UHP / MRR'] | HP = MRR × UHP
Surface Finish | Easy | multiple_choice | Published | What is the primary purpose of specifying surface finish in engineering drawings? | ['To enhance the aesthetic appeal of a part', 'To define the functional characteristics of a surface, such as friction or wear resistance', 'To reduce manufacturing costs', 'To simplify machining processes'] | To define the functional characteristics of a surface, such as friction or wear resistance
Surface Finish | Easy | multiple_choice | Published | Which machining process typically produces the smoothest surface finish? | ['Turning', 'Milling', 'Grinding', 'Drilling'] | Grinding
Surface Finish | Easy | multiple_choice | Published | Which parameter is most commonly used for measuring surface roughness in the United States? | ['Ra (Arithmetic Average Roughness)', 'Rz (Average Maximum Height)', 'Rq (Root Mean Square Roughness)', 'Rt (Total Height of Profile)'] | Ra (Arithmetic Average Roughness)
Surface Finish | Medium | multiple_choice | Published | What does the term 'lay' refer to in the context of surface finish? | ['The depth of surface irregularities', 'The direction of the predominant surface pattern', 'The overall thickness of the material', 'The type of machining process used'] | The direction of the predominant surface pattern
Surface Finish | Medium | multiple_choice | Published | What is the effect of specifying a finer surface finish (lower Ra value) on manufacturing? | ['Decreases production time', 'Increases manufacturing cost and time', 'Has no impact on cost or time', 'Simplifies quality control'] | Increases manufacturing cost and time
Surface Finish | Medium | multiple_choice | Published | Which finishing method produces the smoothest surface? | ['Lapping', 'Grinding', 'Turning', 'Milling'] | Lapping
Surface Finish | Medium | multiple_choice | Published | Which instrument is most commonly used to measure surface roughness by physically contacting the surface? | ['Profilometer', 'Interferometer', 'Optical Comparator', 'Coordinate Measuring Machine (CMM)'] | Profilometer
Surface Finish | Medium | multiple_choice | Published | Which of the following is considered a surface imperfection, as defined in *Machinery's Handbook*? | ['Waviness', 'Lay', 'Flaws', 'Roughness'] | Flaws
Surface Finish | Medium | multiple_choice | Published | Which process typically leaves a 3.2 µm Ra finish? | ['Milling', 'Turning', 'Drilling', 'Lapping'] | Milling
Surface Finish | Hard | multiple_choice | Published | According to *Machinery's Handbook*, which standard governs surface texture symbols and their application in the United States? | ['ISO 1302', 'ANSI/ASME Y14.36M', 'DIN 4768', 'JIS B 0601'] | ANSI/ASME Y14.36M
Surface Finish | Hard | multiple_choice | Published | How is the Ra (Arithmetic Average Roughness) value calculated, as described in *Machinery's Handbook*? | ['The average of the absolute deviations of the roughness profile from the mean line', 'The maximum peak-to-valley height in the profile', 'The root mean square of the profile heights', 'The total area of surface irregularities'] | The average of the absolute deviations of the roughness profile from the mean line
Surface Finish | Hard | multiple_choice | Published | In accordance with ANSI/ASME Y14.36M, what does the checkmark symbol (√) represent in surface finish notation? | ['Material removal required', 'Material removal prohibited', 'Surface texture to be achieved by any method', 'A mandatory polishing operation'] | Surface texture to be achieved by any method
Surface Finish | Hard | multiple_choice | Published | What does Ra stand for in surface finish? | ['Roughness average', 'Root angle', 'Radius average', 'Runout average'] | Roughness average
Surface Finish | Hard | multiple_choice | Published | What tool is used to measure surface roughness? | ['Profilometer', 'Caliper', 'Micrometer', 'Feeler gauge'] | Profilometer
Surface Finish | Hard | multiple_choice | Published | Which unit is most commonly used for surface roughness in the U.S.? | ['Microinches', 'Micrometers', 'Inches', 'Millimeters'] | Microinches
Thermodynamics | Easy | multiple_choice | Published | What is the first law of thermodynamics, as described in *Machinery's Handbook*? | ['Energy can be created but not destroyed', 'Energy cannot be created or destroyed, only transferred or converted', 'Entropy of a system always decreases', 'Heat flows from cold to hot objects'] | Energy cannot be created or destroyed, only transferred or converted
Thermodynamics | Easy | multiple_choice | Published | What is the SI unit of absolute temperature used in thermodynamic calculations? | ['Celsius', 'Fahrenheit', 'Kelvin', 'Rankine'] | Kelvin
Thermodynamics | Easy | multiple_choice | Published | What is the term for the heat required to change a substance from solid to liquid without a change in temperature? | ['Specific heat', 'Latent heat of fusion', 'Latent heat of vaporization', 'Sensible heat'] | Latent heat of fusion
Thermodynamics | Medium | multiple_choice | Published | In a thermodynamic process, what does the term 'specific heat' refer to? | ['The total heat capacity of a system', 'The amount of heat required to raise the temperature of a unit mass by one degree', 'The heat transfer rate per unit time', 'The latent heat of phase change'] | The amount of heat required to raise the temperature of a unit mass by one degree
Thermodynamics | Medium | multiple_choice | Published | What does the second law of thermodynamics state about entropy in an isolated system? | ['Entropy remains constant', 'Entropy always decreases', 'Entropy never decreases', 'Entropy is zero'] | Entropy never decreases
Thermodynamics | Medium | multiple_choice | Published | What is the efficiency formula for a Carnot cycle, operating between hot and cold reservoirs at absolute temperatures T_H and T_C, respectively? | ['η = 1 - (T_C / T_H)', 'η = 1 - (T_H / T_C)', 'η = T_H / (T_H + T_C)', 'η = T_C / (T_H + T_C)'] | η = 1 - (T_C / T_H)
Thermodynamics | Medium | multiple_choice | Published | What is the formula for the ideal gas law, as presented in *Machinery's Handbook*? | ['PV = nRT', 'PV = mRT', 'P = nRT/V', 'V = nRT/P'] | PV = nRT
Thermodynamics | Hard | multiple_choice | Published | According to *Machinery's Handbook*, what is the formula for the change in entropy (ΔS) of a system undergoing a reversible process with heat transfer Q at constant temperature T? | ['ΔS = Q / T', 'ΔS = Q × T', 'ΔS = Q / (T × m)', 'ΔS = T / Q'] | ΔS = Q / T
Thermodynamics | Hard | multiple_choice | Published | In a Rankine cycle, what is the primary purpose of the pump? | ['To increase the pressure of the liquid working fluid', 'To heat the working fluid', 'To condense the vapor', 'To expand the vapor in the turbine'] | To increase the pressure of the liquid working fluid
Thermodynamics | Hard | multiple_choice | Published | What is the formula for the work done (W) by a gas during an isobaric (constant pressure) process, given pressure (P) and change in volume (ΔV)? | ['W = P / ΔV', 'W = P × ΔV', 'W = ΔV / P', 'W = P × ΔV × T'] | W = P × ΔV
Thermodynamics | Hard | multiple_choice | Published | What is the Second Law of Thermodynamics? | ['Energy cannot be created or destroyed', 'Heat flows from hot to cold objects', 'The entropy of an isolated system always increases', 'Work can be completely converted to heat'] | The entropy of an isolated system always increases
Tolerances and Fits | Easy | multiple_choice | Published | What does the term 'allowance' refer to in the context of fits? | ['The maximum dimension of a part', 'The intentional difference between the dimensions of mating parts', 'The surface finish requirement', 'The material strength of a part'] | The intentional difference between the dimensions of mating parts
Tolerances and Fits | Easy | multiple_choice | Published | What does the term 'nominal size' refer to in tolerancing? | ['The exact measured dimension', 'The theoretical or basic size of a part', 'The maximum allowable dimension', 'The minimum allowable dimension'] | The theoretical or basic size of a part
Tolerances and Fits | Easy | multiple_choice | Published | What is a bilateral tolerance? | ['A tolerance specified in one direction only', 'A tolerance specified in both directions from the nominal size', 'A tolerance with no upper limit', 'A tolerance applied to non-circular features'] | A tolerance specified in both directions from the nominal size
Tolerances and Fits | Easy | multiple_choice | Published | What is a clearance fit? | ['A fit where the shaft is smaller than the hole', 'A fit where the shaft is larger than the hole', 'A fit with no clearance or interference', 'A fit requiring adhesive bonding'] | A fit where the shaft is smaller than the hole
Tolerances and Fits | Easy | multiple_choice | Published | What is a fit, as described in *Machinery's Handbook*? | ['The degree of tightness or looseness between mating parts', 'The surface texture of a part', 'The weight of a component', 'The material strength of a part'] | The degree of tightness or looseness between mating parts
Tolerances and Fits | Easy | multiple_choice | Published | What is a tolerance, as defined in *Machinery's Handbook*? | ['The exact dimension of a part', 'The permissible range of variation in a dimension', 'The maximum load a part can withstand', 'The surface finish of a part'] | The permissible range of variation in a dimension
Tolerances and Fits | Easy | multiple_choice | Published | What is a unilateral tolerance? | ['A tolerance specified in one direction from the nominal size', 'A tolerance specified in both directions equally', 'A tolerance with no limits', 'A tolerance applied to fits only'] | A tolerance specified in one direction from the nominal size
Tolerances and Fits | Easy | multiple_choice | Published | What is an interference fit? | ['A fit with clearance between parts', 'A fit where the shaft is larger than the hole', 'A fit where parts slide freely', 'A fit with no tolerance specified'] | A fit where the shaft is larger than the hole
Tolerances and Fits | Easy | multiple_choice | Published | What is the primary purpose of specifying tolerances on engineering drawings? | ['To increase manufacturing costs', 'To ensure parts function and assemble correctly', 'To improve aesthetic appearance', 'To simplify machining processes'] | To ensure parts function and assemble correctly
Tolerances and Fits | Easy | multiple_choice | Published | What term refers to the intentional difference in dimensions between mating parts? | ['Allowance', 'Tolerance', 'Deviation', 'Clearance'] | Allowance
Tolerances and Fits | Easy | multiple_choice | Published | Which fit results in a press-fit condition? | ['Interference fit', 'Running fit', 'Loose fit', 'Transition fit'] | Interference fit
Tolerances and Fits | Easy | multiple_choice | Published | Which standard governs tolerances and fits in the United States, according to *Machinery's Handbook*? | ['ISO 286', 'ANSI/ASME B4.1', 'DIN 7160', 'JIS B 0401'] | ANSI/ASME B4.1
Tolerances and Fits | Medium | multiple_choice | Published | What does a datum feature represent in tolerancing? | ['The maximum dimension of a part', 'A reference point, line, or surface for measurements', 'The surface finish requirement', 'The fit type'] | A reference point, line, or surface for measurements
Tolerances and Fits | Medium | multiple_choice | Published | What does the designation 'H7/g6' indicate in the ISO tolerance system? | ['A clearance fit with a close tolerance hole and shaft', 'An interference fit with a loose tolerance', 'A transition fit with a medium tolerance', 'A fit with no specified tolerance'] | A clearance fit with a close tolerance hole and shaft
Tolerances and Fits | Medium | multiple_choice | Published | What is a transition fit, as defined in *Machinery's Handbook*? | ['A fit that always results in clearance', 'A fit that may result in either clearance or interference', 'A fit that always results in interference', 'A fit with no tolerance specified'] | A fit that may result in either clearance or interference
Tolerances and Fits | Medium | multiple_choice | Published | What is the effect of tighter tolerances on manufacturing, as noted in *Machinery's Handbook*? | ['Reduces manufacturing cost', 'Increases manufacturing cost and time', 'Has no effect on cost', 'Simplifies quality control'] | Increases manufacturing cost and time
Tolerances and Fits | Medium | multiple_choice | Published | What is the formula for the maximum material condition (MMC) of a hole? | ['Smallest hole diameter', 'Largest hole diameter', 'Nominal hole diameter', 'Average hole diameter'] | Smallest hole diameter
Tolerances and Fits | Medium | multiple_choice | Published | What is the formula for tolerance, given upper limit (UL) and lower limit (LL) of a dimension? | ['Tolerance = UL - LL', 'Tolerance = UL + LL', 'Tolerance = UL / LL', 'Tolerance = UL × LL'] | Tolerance = UL - LL
Tolerances and Fits | Medium | multiple_choice | Published | What is the least material condition (LMC) of a hole? | ['Smallest hole diameter', 'Largest hole diameter', 'Nominal hole diameter', 'Average hole diameter'] | Largest hole diameter
Tolerances and Fits | Medium | multiple_choice | Published | What is the maximum material condition (MMC) of a shaft? | ['Smallest shaft diameter', 'Largest shaft diameter', 'Nominal shaft diameter', 'Average shaft diameter'] | Largest shaft diameter
Tolerances and Fits | Medium | multiple_choice | Published | What is the purpose of the basic hole system in tolerancing? | ['To use the hole as the reference with standard tolerances and vary the shaft', 'To use the shaft as the reference', 'To eliminate tolerances', 'To standardize surface finish'] | To use the hole as the reference with standard tolerances and vary the shaft
Tolerances and Fits | Medium | multiple_choice | Published | What is the purpose of the basic shaft system in tolerancing? | ['To use the shaft as the reference with standard tolerances and vary the hole', 'To use the hole as the reference', 'To eliminate fits', 'To simplify machining'] | To use the shaft as the reference with standard tolerances and vary the hole
Tolerances and Fits | Medium | multiple_choice | Published | What ISO fit is typically used for sliding shafts? | ['H7/g6', 'H11/h11', 'H9/f8', 'H7/h6'] | H7/g6
Tolerances and Fits | Medium | multiple_choice | Published | Which fit is commonly used for parts that need to slide freely, such as a piston in a cylinder? | ['Interference fit', 'Transition fit', 'Clearance fit', 'Force fit'] | Clearance fit
Tolerances and Fits | Medium | multiple_choice | Published | Which fit is typically used for a shaft and bearing that must rotate freely? | ['Interference fit', 'Transition fit', 'Running fit (clearance)', 'Force fit'] | Running fit (clearance)
Tolerances and Fits | Medium | multiple_choice | Published | Which type of fit is typically used for a press-fit bearing installation? | ['Clearance fit', 'Interference fit', 'Transition fit', 'Sliding fit'] | Interference fit
Tolerances and Fits | Hard | multiple_choice | Published | According to *Machinery's Handbook*, what is the purpose of geometric dimensioning and tolerancing (GD&T)? | ['To specify material properties', 'To define precise geometric requirements for part features', 'To eliminate the need for fits', 'To standardize machining processes'] | To define precise geometric requirements for part features
Tolerances and Fits | Hard | multiple_choice | Published | In the ISO tolerance system, what does the letter 'H' represent for a hole? | ['A tolerance with zero deviation at the maximum material condition', 'A tolerance with zero deviation at the least material condition', 'A high interference fit', 'A loose clearance fit'] | A tolerance with zero deviation at the maximum material condition
Tolerances and Fits | Hard | multiple_choice | Published | What is the bonus tolerance in GD&T, as per *Machinery's Handbook*? | ['Additional tolerance as a feature departs from maximum material condition', 'The minimum tolerance allowed', 'The tolerance for surface finish', 'The tolerance for material strength'] | Additional tolerance as a feature departs from maximum material condition
Tolerances and Fits | Hard | multiple_choice | Published | What is the difference between maximum and minimum limits of size? | ['Tolerance', 'Allowance', 'Fit', 'Deviation'] | Tolerance
Tolerances and Fits | Hard | multiple_choice | Published | What is the formula for the allowance in a clearance fit, given the maximum shaft diameter (D_s) and minimum hole diameter (D_h)? | ['Allowance = D_h - D_s', 'Allowance = D_s - D_h', 'Allowance = D_h + D_s', 'Allowance = D_h / D_s'] | Allowance = D_h - D_s
Tolerances and Fits | Hard | multiple_choice | Published | What is the formula for the maximum interference in an interference fit, given the maximum shaft diameter (D_s) and minimum hole diameter (D_h)? | ['Interference = D_s - D_h', 'Interference = D_h - D_s', 'Interference = D_s + D_h', 'Interference = D_h / D_s'] | Interference = D_s - D_h
Tolerances and Fits | Hard | multiple_choice | Published | What is the purpose of the ANSI/ASME B4.1 preferred limits and fits standard? | ['To standardize surface finish requirements', 'To provide standard tolerances and fits for mating parts', 'To specify material properties', 'To define machining speeds'] | To provide standard tolerances and fits for mating parts
Tolerances and Fits | Hard | multiple_choice | Published | What is the tolerance grade in the ISO system, such as IT7? | ['The degree of precision of the tolerance', 'The type of fit', 'The surface finish requirement', 'The material strength specification'] | The degree of precision of the tolerance
Tolerances and Fits | Hard | multiple_choice | Published | Which type of fit always ensures clearance between parts? | ['Clearance fit', 'Interference fit', 'Transition fit', 'Locational fit'] | Clearance fit
Toolmaking | Easy | multiple_choice | Published | What is the primary purpose of a die? | ['To cut or shape material', 'To measure dimensions', 'To align components', 'To polish surfaces'] | To cut or shape material
Toolmaking | Easy | multiple_choice | Published | What is the primary purpose of a drill bushing? | ['To guide a drill bit', 'To cut material', 'To measure dimensions', 'To polish surfaces'] | To guide a drill bit
Toolmaking | Easy | multiple_choice | Published | What is the primary purpose of a fixture? | ['To hold workpieces during machining', 'To cut material', 'To measure dimensions', 'To align shafts'] | To hold workpieces during machining
Toolmaking | Easy | multiple_choice | Published | What is the primary purpose of a forming die? | ['To shape material without removing it', 'To cut material', 'To measure dimensions', 'To align components'] | To shape material without removing it
Toolmaking | Easy | multiple_choice | Published | What is the primary purpose of a jig bushing? | ['To guide a drill or tool', 'To measure dimensions', 'To align components', 'To polish surfaces'] | To guide a drill or tool
Toolmaking | Easy | multiple_choice | Published | What is the primary purpose of a jig? | ['To guide tools and hold workpieces', 'To measure dimensions', 'To polish surfaces', 'To align components'] | To guide tools and hold workpieces
Toolmaking | Easy | multiple_choice | Published | What is the primary purpose of a punch? | ['To cut or form material', 'To measure dimensions', 'To align components', 'To polish surfaces'] | To cut or form material
Toolmaking | Easy | multiple_choice | Published | What is the purpose of a die in toolmaking? | ['To cut external threads', 'To measure dimensions', 'To hold workpieces', 'To polish surfaces'] | To cut external threads
Toolmaking | Easy | multiple_choice | Published | What is the purpose of a fixture in toolmaking? | ['To hold the workpiece', 'To cut material', 'To measure dimensions', 'To align tools'] | To hold the workpiece
Toolmaking | Easy | multiple_choice | Published | What is the purpose of a fixture? | ['To hold workpieces during machining', 'To guide tools', 'To measure dimensions', 'To polish surfaces'] | To hold workpieces during machining
Toolmaking | Easy | multiple_choice | Published | What is the purpose of a jig in toolmaking? | ['To guide the tool or workpiece', 'To harden tools', 'To measure dimensions', 'To polish surfaces'] | To guide the tool or workpiece
Toolmaking | Medium | multiple_choice | Published | What is the typical coating for a high-performance cutting tool? | ['Zinc', 'Titanium nitride', 'Chromium', 'Nickel'] | Titanium nitride
Toolmaking | Medium | multiple_choice | Published | What is the typical hardness of a carbide cutting tool (Rockwell C scale)? | ['40-50', '50-60', '60-70', '70-80'] | 70-80
Toolmaking | Medium | multiple_choice | Published | What is the typical hardness of a tool steel die (in Rockwell C)? | ['50-55', '55-60', '60-65', '65-70'] | 60-65
Toolmaking | Medium | multiple_choice | Published | What is the typical hardness range for a tool steel die (in Rockwell C)? | ['40-45', '45-50', '50-55', '55-60'] | 55-60
Toolmaking | Medium | multiple_choice | Published | What is the typical material for a cutting die? | ['Aluminum', 'Hardened tool steel', 'Brass', 'Plastic'] | Hardened tool steel
Toolmaking | Medium | multiple_choice | Published | What is the typical material for a cutting tool? | ['Mild steel', 'High-speed steel', 'Aluminum', 'Copper'] | High-speed steel
Toolmaking | Medium | multiple_choice | Published | What is the typical material for a drill jig bushing? | ['Hardened tool steel', 'Aluminum', 'Brass', 'Plastic'] | Hardened tool steel
Toolmaking | Medium | multiple_choice | Published | What is the typical material for a milling cutter? | ['High-speed steel or carbide', 'Aluminum', 'Brass', 'Plastic'] | High-speed steel or carbide
Toolmaking | Medium | multiple_choice | Published | What is the typical surface finish required for a forming die (in microinches)? | ['8-16', '16-32', '32-63', '63-125'] | 16-32
Toolmaking | Hard | multiple_choice | Published | What is the recommended included angle for a twist drill point? | ['90 degrees', '118 degrees', '135 degrees', '150 degrees'] | 118 degrees
Toolmaking | Hard | multiple_choice | Published | What is the recommended lip relief angle for a twist drill cutting steel? | ['5-7 degrees', '8-12 degrees', '13-15 degrees', '16-20 degrees'] | 8-12 degrees
Toolmaking | Hard | multiple_choice | Published | What is the typical clearance angle for a shearing die for 0.05-inch thick aluminum (in degrees)? | ['0.5-1.0', '1.0-1.5', '1.5-2.0', '2.0-2.5'] | 1.0-1.5
Toolmaking | Hard | multiple_choice | Published | What is the typical clearance for a blanking die for 0.1-inch thick steel (in inches)? | ['0.002', '0.004', '0.006', '0.008'] | 0.004
Toolmaking | Hard | multiple_choice | Published | What is the typical shear angle for a progressive die (in degrees)? | ['1-2', '2-3', '3-4', '4-5'] | 2-3
Toolmaking | Hard | multiple_choice | Published | What is the typical tolerance for a drill jig bushing (in inches)? | ['±0.0001', '±0.0002', '±0.0005', '±0.001'] | ±0.0002
Toolmaking | Hard | multiple_choice | Published | What is the typical tolerance for a precision die set (in inches)? | ['±0.0001', '±0.0002', '±0.0005', '±0.001'] | ±0.0002
Toolmaking | Hard | multiple_choice | Published | What is the typical tolerance for a precision punch (in inches)? | ['±0.0001', '±0.0002', '±0.0005', '±0.001'] | ±0.0001
Tools | Easy | multiple_choice | Published | Which tool is primarily used for measuring inside dimensions? | ['Micrometer', 'Caliper', 'Feeler gauge', 'Dial indicator'] | Caliper
Tools | Medium | multiple_choice | Published | A rotary cutting tool with one or more cutting elements used for enlarging to size and contour a previously formed hole that is primarily supported during the cutting action by the workpiece is called a: | ['Drill', 'End Mill', 'Insert', 'Reamer'] | Reamer
Tools | Medium | multiple_choice | Published | A single angle cutter is considered to be a right-hand cutter if it revolves clockwise: | ['True', 'False'] | True
Tools | Medium | multiple_choice | Published | As a general rule, how many teeth of a milling cutter should you have engaged in the cut? | ['One', 'No more than two', 'As many as possible', 'T=(300*D)/W, for face milling'] | No more than two
Tools | Medium | multiple_choice | Published | Identify common difficulties encountered when reaming: | ['Oversize Holes', 'Holes with a poor finish', 'Bellmouth holes', 'All of the above'] | All of the above
Tools | Medium | multiple_choice | Published | In general, what type of twist drill are preferrable over straight-shank types for drilling medium and large-size holes? | ['Face mills', 'Right hand cutters', 'Taps', 'Taper-shank drills'] | Taper-shank drills
Tools | Medium | multiple_choice | Published | What type of drill is conventionally used for originating holes? | ['Single Flute', 'Two-Flute', 'Three-Flute', 'Four-Flute'] | Two-Flute
Welding and Joining | Easy | multiple_choice | Published | What is the primary purpose of arc welding? | ['To join metals using an electric arc', 'To cut metals', 'To shape metals', 'To polish surfaces'] | To join metals using an electric arc
Welding and Joining | Easy | multiple_choice | Published | What is the primary purpose of gas metal arc welding (GMAW)? | ['To join metals using a consumable wire electrode', 'To cut metals', 'To shape metals', 'To polish surfaces'] | To join metals using a consumable wire electrode
Welding and Joining | Easy | multiple_choice | Published | What is the primary purpose of gas tungsten arc welding (GTAW)? | ['To join metals using a non-consumable electrode', 'To cut metals', 'To shape metals', 'To polish surfaces'] | To join metals using a non-consumable electrode
Welding and Joining | Easy | multiple_choice | Published | What is the primary purpose of seam welding? | ['To create continuous welds on sheet metal', 'To cut sheet metal', 'To shape sheet metal', 'To polish surfaces'] | To create continuous welds on sheet metal
Welding and Joining | Easy | multiple_choice | Published | What is the primary purpose of spot welding? | ['To join sheet metal using localized heat', 'To cut sheet metal', 'To shape sheet metal', 'To polish surfaces'] | To join sheet metal using localized heat
Welding and Joining | Easy | multiple_choice | Published | What is the purpose of a brazing process? | ['To join metals using a filler metal', 'To cut metals', 'To harden surfaces', 'To measure dimensions'] | To join metals using a filler metal
Welding and Joining | Easy | multiple_choice | Published | What is the purpose of a welding positioner? | ['To hold and rotate workpieces for welding', 'To cut materials', 'To shape materials', 'To measure weld quality'] | To hold and rotate workpieces for welding
Welding and Joining | Easy | multiple_choice | Published | What is the purpose of adhesive bonding? | ['To join materials using an adhesive', 'To cut materials', 'To shape materials', 'To harden surfaces'] | To join materials using an adhesive
Welding and Joining | Easy | multiple_choice | Published | What is the purpose of brazing? | ['To join metals using a filler metal', 'To cut metals', 'To shape metals', 'To harden surfaces'] | To join metals using a filler metal
Welding and Joining | Easy | multiple_choice | Published | What is the purpose of flux in welding? | ['To protect the weld pool from contamination', 'To increase weld strength', 'To align components', 'To reduce heat input'] | To protect the weld pool from contamination
Welding and Joining | Easy | multiple_choice | Published | What is the purpose of soldering? | ['To join metals using a low-melting-point filler', 'To cut metals', 'To shape metals', 'To harden surfaces'] | To join metals using a low-melting-point filler
Welding and Joining | Easy | multiple_choice | Published | What is the purpose of welding, as described in the Machinery's Handbook? | ['To join metal parts', 'To cut metal', 'To measure dimensions', 'To polish surfaces'] | To join metal parts
Welding and Joining | Medium | multiple_choice | Published | What is the typical current type for TIG welding aluminum? | ['DC straight polarity', 'DC reverse polarity', 'AC', 'Pulse DC'] | AC
Welding and Joining | Medium | multiple_choice | Published | What is the typical electrode diameter for shielded metal arc welding (SMAW) of carbon steel (in inches)? | ['1/16-3/32', '3/32-1/8', '1/8-5/32', '5/32-3/16'] | 1/8-5/32
Welding and Joining | Medium | multiple_choice | Published | What is the typical electrode force for spot welding 0.1-inch thick steel (in pounds)? | ['800-1,000', '1,000-1,200', '1,200-1,400', '1,400-1,600'] | 1,000-1,200
Welding and Joining | Medium | multiple_choice | Published | What is the typical flame type for oxyacetylene welding? | ['Oxidizing', 'Neutral', 'Carburizing', 'Reducing'] | Neutral
Welding and Joining | Medium | multiple_choice | Published | What is the typical melting temperature range for a silver-based brazing alloy (in °F)? | ['1,000-1,200', '1,200-1,400', '1,400-1,600', '1,600-1,800'] | 1,200-1,400
Welding and Joining | Medium | multiple_choice | Published | What is the typical melting temperature range for a tin-lead solder (in °F)? | ['300-400', '400-500', '500-600', '600-700'] | 400-500
Welding and Joining | Medium | multiple_choice | Published | What is the typical shear strength of an epoxy adhesive (in psi)? | ['2,000-3,000', '3,000-4,000', '4,000-5,000', '5,000-6,000'] | 3,000-4,000
Welding and Joining | Medium | multiple_choice | Published | What is the typical shielding gas for MIG welding steel? | ['Argon', 'Helium', 'Carbon dioxide', 'Nitrogen'] | Carbon dioxide
Welding and Joining | Medium | multiple_choice | Published | What is the typical shielding gas for welding aluminum using GMAW? | ['Argon', 'Carbon dioxide', 'Nitrogen', 'Oxygen'] | Argon
Welding and Joining | Medium | multiple_choice | Published | What is the typical welding current range for gas metal arc welding (GMAW) of aluminum (in amperes)? | ['100-150', '150-200', '200-250', '250-300'] | 150-200
Welding and Joining | Medium | multiple_choice | Published | What is the typical welding current range for gas tungsten arc welding (GTAW) of stainless steel (in amperes)? | ['50-100', '100-150', '150-200', '200-250'] | 100-150
Welding and Joining | Medium | multiple_choice | Published | What is the typical welding current range for shielded metal arc welding (SMAW) of steel (in amperes)? | ['50-100', '100-200', '200-300', '300-400'] | 100-200
Welding and Joining | Hard | multiple_choice | Published | What is the approximate heat input for a MIG welding process with a voltage of 25 V, current of 200 A, and travel speed of 15 in/min (in kJ/in)? | ['18', '20', '22', '24'] | 20
Welding and Joining | Hard | multiple_choice | Published | What is the approximate heat input for a shielded metal arc welding (SMAW) process with a voltage of 22 V, current of 180 A, and travel speed of 12 in/min (in kJ/in)? | ['17', '19', '21', '23'] | 19.8
Welding and Joining | Hard | multiple_choice | Published | What is the approximate heat input for a TIG welding process with a voltage of 20 V, current of 150 A, and travel speed of 10 in/min (in kJ/in)? | ['16', '18', '20', '22'] | 18
Welding and Joining | Hard | multiple_choice | Published | What is the approximate melting point of a silver brazing alloy (°F)? | ['1,000', '1,200', '1,400', '1,600'] | 1,200
Welding and Joining | Hard | multiple_choice | Published | What is the recommended electrode for welding stainless steel using shielded metal arc welding? | ['E6010', 'E7018', 'E308L', 'E4043'] | E308L
Welding and Joining | Hard | multiple_choice | Published | What is the typical cooling rate for a post-weld heat treatment of AISI 4140 steel (in °F per hour)? | ['50-100', '100-150', '150-200', '200-250'] | 100-150
Welding and Joining | Hard | multiple_choice | Published | What is the typical post-weld heat treatment temperature for stress relief of carbon steel (in °F)? | ['900-1,000', '1,000-1,100', '1,100-1,200', '1,200-1,300'] | 1,100-1,200
Welding and Joining | Hard | multiple_choice | Published | What is the typical preheat temperature for welding AISI 4130 steel (in °F)? | ['300-400', '400-500', '500-600', '600-700'] | 400-500
Welding and Joining | Hard | multiple_choice | Published | What is the typical weld imperfection tolerance for a butt weld in carbon steel (in inches)? | ['0.01', '0.02', '0.03', '0.04'] | 0.02
Terminology | Easy | multiple_choice | Unpublished | Abrasive | [ 'A drawing the shows the relationship of the various components as they fit together. ', 'A material used to cut other materials softer than itself ', 'A circular center line upon which two or more hole centers are located. '] | A material used to cut other materials softer than itself
Terminology | Easy | multiple_choice | Unpublished | Allowance | [ 'An orthographic view projected angularly, used to show features appearing on inclined or oblique surfaces. ', 'The minimum clearance (or maximum interference) between two mating parts, such as a shaft and a hole ', 'To enlarge a hole to an accurate size. Held to close tolerances, it is usually specified with limit dimensions. '] | The minimum clearance (or maximum interference) between two mating parts, such as a shaft and a hole
Terminology | Easy | multiple_choice | Unpublished | Alloy | [ 'A central line about which parts are symmetrically arranged that may or may not resolve upon it. ', 'A mixture of two or more elements, at least one of which is metallic, melted together to form a new metal is ', 'A raised, cylindrical projection used to provide extra metal around a hole in a casting or forging. The boss and the pad are similar, except that the boss is always circular, and the pad may be any other shape. '] | A mixture of two or more elements, at least one of which is metallic, melted together to form a new metal is
Terminology | Easy | multiple_choice | Unpublished | Angular Dimension | [ 'A system of dimensioning used to locate features of a part from a common set of datums. ', 'A dimension measured in degrees, minutes, and seconds. ', 'To produce a desired shape inside a cylindrical hope, such as a keyway or hexagon. The broaching tool has series of teeth, gradually increasing in size, that do the cutting as the tool is pushed or pulled through the hole. '] | A dimension measured in degrees, minutes, and seconds.
Terminology | Easy | multiple_choice | Unpublished | Anneal | [ 'An exact value used to describe the size, shape, or location of a feature without tolerance. ', 'The process of slowly cooling hot iron-base metals to remove stresses and reduce the hardness. ', 'To finish or polish metal by rolling or sliding a tool over the surface under pressure. '] | The process of slowly cooling hot iron-base metals to remove stresses and reduce the hardness.
Terminology | Easy | multiple_choice | Unpublished | Arbor | [ 'The exact theoretical size from which limits of size are derived by the application of allowances and tolerances. ', 'A shaft upon which a cutting tool is mounted, or a spindle for holding the workpiece. ', 'A jagged edge of metal produced by working the metal. A common note on a blueprint is to "remove all burrs". '] | A shaft upon which a cutting tool is mounted, or a spindle for holding the workpiece.
Terminology | Easy | multiple_choice | Unpublished | Assembly Drawing | [ 'A flat, slanted surface between two other surfaces at right angles to one another. ', 'A drawing the shows the relationship of the various components as they fit together. ', 'A replaceable insert to provide metal with better wearing quality. '] | A drawing the shows the relationship of the various components as they fit together.
Terminology | Easy | multiple_choice | Unpublished | Auxiliary View | [ 'Since "bi" means two, it is used to indicate that two sides are involved. ', 'An orthographic view projected angularly, used to show features appearing on inclined or oblique surfaces. ', 'A drawing created by computer-aided drafting methods. '] | An orthographic view projected angularly, used to show features appearing on inclined or oblique surfaces.
Terminology | Easy | multiple_choice | Unpublished | Axis | [ 'A hole that does not pass all the way through ', 'A central line about which parts are symmetrically arranged that may or may not resolve upon it. ', 'A mechanical device used to change rotary motion to some other motion, such as reciprocating or sliding. '] | A central line about which parts are symmetrically arranged that may or may not resolve upon it.
Terminology | Easy | multiple_choice | Unpublished | Baseline Dimensioning | [ 'A circular center line upon which two or more hole centers are located. ', 'A system of dimensioning used to locate features of a part from a common set of datums. ', 'Heating low-carbon steel to a temperature below its melting point in carbonaceous solids, liquids, or gases to raise the level of carbon in the exterior, then cooling slowly in preparation for heat-treating. Abbreviated CARB. '] | A system of dimensioning used to locate features of a part from a common set of datums.
Terminology | Easy | multiple_choice | Unpublished | Basic Dimension | [ 'To enlarge a hole to an accurate size. Held to close tolerances, it is usually specified with limit dimensions. ', 'An exact value used to describe the size, shape, or location of a feature without tolerance. ', 'To harden ferrous alloy so that the surface layer is harder than the interior core. '] | An exact value used to describe the size, shape, or location of a feature without tolerance.
Terminology | Easy | multiple_choice | Unpublished | Basic Size | [ 'A raised, cylindrical projection used to provide extra metal around a hole in a casting or forging. The boss and the pad are similar, except that the boss is always circular, and the pad may be any other shape. ', 'The exact theoretical size from which limits of size are derived by the application of allowances and tolerances. ', 'A metal object made by pouring molten metal into a mold. '] | The exact theoretical size from which limits of size are derived by the application of allowances and tolerances.
Terminology | Easy | multiple_choice | Unpublished | Bevel | [ 'To produce a desired shape inside a cylindrical hope, such as a keyway or hexagon. The broaching tool has series of teeth, gradually increasing in size, that do the cutting as the tool is pushed or pulled through the hole. ', 'A flat, slanted surface between two other surfaces at right angles to one another. ', 'Successive dimensions that extend from one feature to another, rather than each originating at a datum. Tolerances accumulate with chain dimensions. '] | A flat, slanted surface between two other surfaces at right angles to one another.
Terminology | Easy | multiple_choice | Unpublished | Bilateral | [ 'To finish or polish metal by rolling or sliding a tool over the surface under pressure. ', 'Since "bi" means two, it is used to indicate that two sides are involved. ', 'A corner that has been removed from the end of a cylindrical surface, at an angle to the face. Used to facilitate assembly. '] | Since "bi" means two, it is used to indicate that two sides are involved.
Terminology | Easy | multiple_choice | Unpublished | Blind hole | [ 'A jagged edge of metal produced by working the metal. A common note on a blueprint is to "remove all burrs". ', 'A hole that does not pass all the way through ', 'A hole slightly larger than the bolt or fastener that is intended to pass through it. '] | A hole that does not pass all the way through
Terminology | Easy | multiple_choice | Unpublished | Bolt circle | [ 'A replaceable insert to provide metal with better wearing quality. ', 'A circular center line upon which two or more hole centers are located. ', '...exists when two or more cylindrical features have a common axis. '] | A circular center line upon which two or more hole centers are located.
Terminology | Easy | multiple_choice | Unpublished | Bore | [ 'A drawing created by computer-aided drafting methods. ', 'To enlarge a hole to an accurate size. Held to close tolerances, it is usually specified with limit dimensions. ', 'A projecting ring around a shaft. '] | To enlarge a hole to an accurate size. Held to close tolerances, it is usually specified with limit dimensions.
Terminology | Easy | multiple_choice | Unpublished | Boss | [ 'A mechanical device used to change rotary motion to some other motion, such as reciprocating or sliding. ', 'A raised, cylindrical projection used to provide extra metal around a hole in a casting or forging. The boss and the pad are similar, except that the boss is always circular, and the pad may be any other shape. ', 'The condition where the median points of a feature's diametrically opposed elements are located within a cylindrical zone that is equally centered about a datum axis. '] | A raised, cylindrical projection used to provide extra metal around a hole in a casting or forging. The boss and the pad are similar, except that the boss is always circular, and the pad may be any other shape.
Terminology | Easy | multiple_choice | Unpublished | Broach | [ 'Heating low-carbon steel to a temperature below its melting point in carbonaceous solids, liquids, or gases to raise the level of carbon in the exterior, then cooling slowly in preparation for heat-treating. Abbreviated CARB. ', 'To produce a desired shape inside a cylindrical hope, such as a keyway or hexagon. The broaching tool has series of teeth, gradually increasing in size, that do the cutting as the tool is pushed or pulled through the hole. ', 'The part of a mold that shapes the interior of a casting. '] | To produce a desired shape inside a cylindrical hope, such as a keyway or hexagon. The broaching tool has series of teeth, gradually increasing in size, that do the cutting as the tool is pushed or pulled through the hole.
Terminology | Easy | multiple_choice | Unpublished | Burnish | [ 'To harden ferrous alloy so that the surface layer is harder than the interior core. ', 'To finish or polish metal by rolling or sliding a tool over the surface under pressure. ', 'To enlarge a hole cylindrically at the end. A drawing specification will include its diameter and depth. '] | To finish or polish metal by rolling or sliding a tool over the surface under pressure.
Terminology | Easy | multiple_choice | Unpublished | Burr | [ 'A metal object made by pouring molten metal into a mold. ', 'A jagged edge of metal produced by working the metal. A common note on a blueprint is to "remove all burrs". ', 'To enlarge a hole conically at the end to accept a flatheaded fastener. A drawing specification will include its diameter and included angle. '] | A jagged edge of metal produced by working the metal. A common note on a blueprint is to "remove all burrs".
Terminology | Easy | multiple_choice | Unpublished | Bushing | [ 'Successive dimensions that extend from one feature to another, rather than each originating at a datum. Tolerances accumulate with chain dimensions. ', 'A replaceable insert to provide metal with better wearing quality. ', 'A point, line, surface, or plane from which the location of other features is established. '] | A replaceable insert to provide metal with better wearing quality.
Terminology | Easy | multiple_choice | Unpublished | CAD Drawing | [ 'A corner that has been removed from the end of a cylindrical surface, at an angle to the face. Used to facilitate assembly. ', 'A drawing created by computer-aided drafting methods. ', 'A unit of angular measurement. '] | A drawing created by computer-aided drafting methods.
Terminology | Easy | multiple_choice | Unpublished | CAM | [ 'A hole slightly larger than the bolt or fastener that is intended to pass through it. ', 'A mechanical device used to change rotary motion to some other motion, such as reciprocating or sliding. ', 'A drawing of a single object, complete with dimensions and all other information necessary to produce the part. '] | A mechanical device used to change rotary motion to some other motion, such as reciprocating or sliding.
Terminology | Easy | multiple_choice | Unpublished | Carburize | [ '...exists when two or more cylindrical features have a common axis. ', 'Heating low-carbon steel to a temperature below its melting point in carbonaceous solids, liquids, or gases to raise the level of carbon in the exterior, then cooling slowly in preparation for heat-treating. Abbreviated CARB. ', 'A tool used to cut external threads. Also a tool used to shape, mold, stamp, or cut metal. '] | Heating low-carbon steel to a temperature below its melting point in carbonaceous solids, liquids, or gases to raise the level of carbon in the exterior, then cooling slowly in preparation for heat-treating. Abbreviated CARB.
Terminology | Easy | multiple_choice | Unpublished | Case Hardening | [ 'A projecting ring around a shaft. ', 'To harden ferrous alloy so that the surface layer is harder than the interior core. ', 'A metal object produced by injecting molten material into metal dies under pressure. '] | To harden ferrous alloy so that the surface layer is harder than the interior core.
Terminology | Easy | multiple_choice | Unpublished | Casting | [ 'The condition where the median points of a feature's diametrically opposed elements are located within a cylindrical zone that is equally centered about a datum axis. ', 'A metal object made by pouring molten metal into a mold. ', 'The angle provided on a pattern or mold that enables the pattern or molded part to be easily withdrawn from the mold. '] | A metal object made by pouring molten metal into a mold.
Terminology | Easy | multiple_choice | Unpublished | Chain Dimensioning | [ 'The part of a mold that shapes the interior of a casting. ', 'Successive dimensions that extend from one feature to another, rather than each originating at a datum. Tolerances accumulate with chain dimensions. ', 'The term means off center. Unlike concentric, eccentric diameters do not share a common axis. '] | Successive dimensions that extend from one feature to another, rather than each originating at a datum. Tolerances accumulate with chain dimensions.
Terminology | Easy | multiple_choice | Unpublished | Chamfer | [ 'To enlarge a hole cylindrically at the end. A drawing specification will include its diameter and depth. ', 'A corner that has been removed from the end of a cylindrical surface, at an angle to the face. Used to facilitate assembly. ', 'A metal object made by forcing hot or cold material through dies of the desired shape. '] | A corner that has been removed from the end of a cylindrical surface, at an angle to the face. Used to facilitate assembly.
Terminology | Easy | multiple_choice | Unpublished | Clearance Hole | [ 'To enlarge a hole conically at the end to accept a flatheaded fastener. A drawing specification will include its diameter and included angle. ', 'A hole slightly larger than the bolt or fastener that is intended to pass through it. ', 'To machine a flat surface perpendicular to the axis, such as the end of a shaft. '] | A hole slightly larger than the bolt or fastener that is intended to pass through it.
Terminology | Easy | multiple_choice | Unpublished | Coaxiality | [ 'A point, line, surface, or plane from which the location of other features is established. ', '...exists when two or more cylindrical features have a common axis. ', 'A connector used to secure two or more parts. Bolts, nuts, screws, and rivets are types of fasteners. '] | ...exists when two or more cylindrical features have a common axis.
Terminology | Easy | multiple_choice | Unpublished | Collar | [ 'A unit of angular measurement. ', 'A projecting ring around a shaft. ', 'Metals that contain iron as their base material, such as steel. '] | A projecting ring around a shaft.
Terminology | Easy | multiple_choice | Unpublished | Concentricity | [ 'A drawing of a single object, complete with dimensions and all other information necessary to produce the part. ', 'The condition where the median points of a feature's diametrically opposed elements are located within a cylindrical zone that is equally centered about a datum axis. ', 'A concave surface (interior radius) at the intersection of two surfaces of an object. '] | The condition where the median points of a feature's diametrically opposed elements are located within a cylindrical zone that is equally centered about a datum axis.
Terminology | Easy | multiple_choice | Unpublished | Core | [ 'A tool used to cut external threads. Also a tool used to shape, mold, stamp, or cut metal. ', 'The part of a mold that shapes the interior of a casting. ', 'A thin projecting edge on case or molded parts. '] | The part of a mold that shapes the interior of a casting.
Terminology | Easy | multiple_choice | Unpublished | Counterbore | [ 'A metal object produced by injecting molten material into metal dies under pressure. ', 'To enlarge a hole cylindrically at the end. A drawing specification will include its diameter and depth. ', 'Symbols appearing on the edge view of surfaces to be machined. Usually confined to drawing of castings and forgings. '] | To enlarge a hole cylindrically at the end. A drawing specification will include its diameter and depth.
Terminology | Easy | multiple_choice | Unpublished | Countersink | [ 'The angle provided on a pattern or mold that enables the pattern or molded part to be easily withdrawn from the mold. ', 'To enlarge a hole conically at the end to accept a flatheaded fastener. A drawing specification will include its diameter and included angle. ', 'A device designed to position and hold a part in a machine tool. It does not guide the cutting tool. '] | To enlarge a hole conically at the end to accept a flatheaded fastener. A drawing specification will include its diameter and included angle.
Terminology | Easy | multiple_choice | Unpublished | Datum | [ 'The term means off center. Unlike concentric, eccentric diameters do not share a common axis. ', 'A point, line, surface, or plane from which the location of other features is established. ', 'A process of hardening steel by heating with an oxyacetylene torch and quenching. '] | A point, line, surface, or plane from which the location of other features is established.
Terminology | Easy | multiple_choice | Unpublished | Degree | [ 'A metal object made by forcing hot or cold material through dies of the desired shape. ', 'A unit of angular measurement. ', 'A projecting rim or collar on an object. It may include mounting holes to secure it in place. '] | A unit of angular measurement.
Terminology | Easy | multiple_choice | Unpublished | Detail Drawing | [ 'To machine a flat surface perpendicular to the axis, such as the end of a shaft. ', 'A drawing of a single object, complete with dimensions and all other information necessary to produce the part. ', 'To force hot metal into a desired shape by hammering or squeezing. '] | A drawing of a single object, complete with dimensions and all other information necessary to produce the part.
Terminology | Easy | multiple_choice | Unpublished | Die | [ 'A connector used to secure two or more parts. Bolts, nuts, screws, and rivets are types of fasteners. ', 'A tool used to cut external threads. Also a tool used to shape, mold, stamp, or cut metal. ', 'A measuring instrument such as a gage block or a height gage. '] | A tool used to cut external threads. Also a tool used to shape, mold, stamp, or cut metal.
Terminology | Easy | multiple_choice | Unpublished | Die Casting | [ 'Metals that contain iron as their base material, such as steel. ', 'A metal object produced by injecting molten material into metal dies under pressure. ', 'The thickness of sheet metal or the diameter of wire designated by a number rather than dimension. '] | A metal object produced by injecting molten material into metal dies under pressure.
Terminology | Easy | multiple_choice | Unpublished | Draft | [ 'A concave surface (interior radius) at the intersection of two surfaces of an object. ', 'The angle provided on a pattern or mold that enables the pattern or molded part to be easily withdrawn from the mold. ', 'Tolerances on drawings with emphasis on the actual function or relationship of part features where interchangeability is critical. '] | The angle provided on a pattern or mold that enables the pattern or molded part to be easily withdrawn from the mold.
Terminology | Easy | multiple_choice | Unpublished | Eccentric | [ 'A thin projecting edge on case or molded parts. ', 'The term means off center. Unlike concentric, eccentric diameters do not share a common axis. ', 'An angular piece of metal fastened in the angle of a metal frame to give strength or stiffness. '] | The term means off center. Unlike concentric, eccentric diameters do not share a common axis.
Terminology | Easy | multiple_choice | Unpublished | Extrusion | [ 'Symbols appearing on the edge view of surfaces to be machined. Usually confined to drawing of castings and forgings. ', 'A metal object made by forcing hot or cold material through dies of the desired shape. ', 'A test that measure the degree of hardness of metals. '] | A metal object made by forcing hot or cold material through dies of the desired shape.
Terminology | Easy | multiple_choice | Unpublished | Face | [ 'A device designed to position and hold a part in a machine tool. It does not guide the cutting tool. ', 'To machine a flat surface perpendicular to the axis, such as the end of a shaft. ', 'The application of heat to metals to produce desired properties. '] | To machine a flat surface perpendicular to the axis, such as the end of a shaft.
Terminology | Easy | multiple_choice | Unpublished | Fastener | [ 'A process of hardening steel by heating with an oxyacetylene torch and quenching. ', 'A connector used to secure two or more parts. Bolts, nuts, screws, and rivets are types of fasteners. ', 'Parallel to the horizon. '] | A connector used to secure two or more parts. Bolts, nuts, screws, and rivets are types of fasteners.
Terminology | Easy | multiple_choice | Unpublished | Ferrous | [ 'A projecting rim or collar on an object. It may include mounting holes to secure it in place. ', 'Metals that contain iron as their base material, such as steel. ', 'The central part of a wheel, such as the part into which the spokes are inserted. '] | Metals that contain iron as their base material, such as steel.
Terminology | Easy | multiple_choice | Unpublished | Fillet | [ 'To force hot metal into a desired shape by hammering or squeezing. ', 'A concave surface (interior radius) at the intersection of two surfaces of an object. ', 'A flat surface slanting in one direction. It will appear as an edge in one principal view, distorted in others. '] | A concave surface (interior radius) at the intersection of two surfaces of an object.
Terminology | Easy | multiple_choice | Unpublished | Fin | [ 'A measuring instrument such as a gage block or a height gage. ', 'A thin projecting edge on case or molded parts. ', 'The angle formed between one side and another, always less than 180 degrees. '] | A thin projecting edge on case or molded parts.
Terminology | Easy | multiple_choice | Unpublished | Finish Marks | [ 'The thickness of sheet metal or the diameter of wire designated by a number rather than dimension. ', 'Symbols appearing on the edge view of surfaces to be machined. Usually confined to drawing of castings and forgings. ', 'A three-dimensional pictorial drawing that has its horizontal surfaces on 30 degree axes from horizontal '] | Symbols appearing on the edge view of surfaces to be machined. Usually confined to drawing of castings and forgings.
Terminology | Easy | multiple_choice | Unpublished | Fixture | [ 'Tolerances on drawings with emphasis on the actual function or relationship of part features where interchangeability is critical. ', 'A device designed to position and hold a part in a machine tool. It does not guide the cutting tool. ', 'A device designed to hold a part to be machined. It also positions and guides the cutting tool. '] | A device designed to position and hold a part in a machine tool. It does not guide the cutting tool.
Terminology | Easy | multiple_choice | Unpublished | Flame Hardening | [ 'An angular piece of metal fastened in the angle of a metal frame to give strength or stiffness. ', 'A process of hardening steel by heating with an oxyacetylene torch and quenching. ', 'A metal bar or wedge used to secure gears or pulleys to a shaft and prevent rotary motion between the two pieces. '] | A process of hardening steel by heating with an oxyacetylene torch and quenching.
Terminology | Easy | multiple_choice | Unpublished | Flange | [ 'A test that measure the degree of hardness of metals. ', 'A projecting rim or collar on an object. It may include mounting holes to secure it in place. ', 'An axially located groove in a shaft that positions the key. '] | A projecting rim or collar on an object. It may include mounting holes to secure it in place.
Terminology | Easy | multiple_choice | Unpublished | Forge | [ 'The application of heat to metals to produce desired properties. ', 'To force hot metal into a desired shape by hammering or squeezing. ', 'An axially located groove in a hub that positions the key. '] | To force hot metal into a desired shape by hammering or squeezing.
Terminology | Easy | multiple_choice | Unpublished | Gage | [ 'Parallel to the horizon. ', 'A measuring instrument such as a gage block or a height gage. ', 'To produce a surface finish by use of a soft metal impregnated with a fine abrasive powder. '] | A measuring instrument such as a gage block or a height gage.
Terminology | Easy | multiple_choice | Unpublished | Gauge | [ 'The central part of a wheel, such as the part into which the spokes are inserted. ', 'The thickness of sheet metal or the diameter of wire designated by a number rather than dimension. ', 'When a feature contains the minimum amount of material '] | The thickness of sheet metal or the diameter of wire designated by a number rather than dimension.
Terminology | Easy | multiple_choice | Unpublished | Geometric Tolerancing | [ 'A flat surface slanting in one direction. It will appear as an edge in one principal view, distorted in others. ', 'Tolerances on drawings with emphasis on the actual function or relationship of part features where interchangeability is critical. ', 'The maximum and minimum permissible dimensions. Arrived at by applying tolerances to basic dimension. '] | Tolerances on drawings with emphasis on the actual function or relationship of part features where interchangeability is critical.
Terminology | Easy | multiple_choice | Unpublished | Gusset | [ 'The angle formed between one side and another, always less than 180 degrees. ', 'An angular piece of metal fastened in the angle of a metal frame to give strength or stiffness. ', 'A dimension measure in a straight line. '] | An angular piece of metal fastened in the angle of a metal frame to give strength or stiffness.
Terminology | Easy | multiple_choice | Unpublished | Hardness Test | [ 'A three-dimensional pictorial drawing that has its horizontal surfaces on 30 degree axes from horizontal ', 'A test that measure the degree of hardness of metals. ', 'When a feature contains the maximum amount of material (minimum hole diameter and maximum shaft diameter). '] | A test that measure the degree of hardness of metals.
Terminology | Easy | multiple_choice | Unpublished | Heat Treatment | [ 'A device designed to hold a part to be machined. It also positions and guides the cutting tool. ', 'The application of heat to metals to produce desired properties. ', 'An external groove cut in a cylindrical piece at a change in diameter, usually where another part is to fit against a shoulder. '] | The application of heat to metals to produce desired properties.
Terminology | Easy | multiple_choice | Unpublished | Horizontal | [ 'A metal bar or wedge used to secure gears or pulleys to a shaft and prevent rotary motion between the two pieces. ', 'Parallel to the horizon. ', 'A term used for the purpose of general identification (3/4-in. plate, 1-in. pipe, etc.) '] | Parallel to the horizon.
Terminology | Easy | multiple_choice | Unpublished | Hub | [ 'An axially located groove in a shaft that positions the key. ', 'The central part of a wheel, such as the part into which the spokes are inserted. ', 'Metals that do not contain iron, such as brass, bronze, and aluminum. '] | The central part of a wheel, such as the part into which the spokes are inserted.
Terminology | Easy | multiple_choice | Unpublished | Inclined Surface | [ 'An axially located groove in a hub that positions the key. ', 'A flat surface slanting in one direction. It will appear as an edge in one principal view, distorted in others. ', 'The process of heating steel, then cooling in still air to room temperature to restore uniform grain structure and relieve internal stresses. '] | A flat surface slanting in one direction. It will appear as an edge in one principal view, distorted in others.
Terminology | Easy | multiple_choice | Unpublished | Included Angle | [ 'To produce a surface finish by use of a soft metal impregnated with a fine abrasive powder. ', 'The angle formed between one side and another, always less than 180 degrees. ', 'A flat surface slanting in two directions. It will appear distorted in all principal views. '] | The angle formed between one side and another, always less than 180 degrees.
Terminology | Easy | multiple_choice | Unpublished | Isometric Drawing | [ 'When a feature contains the minimum amount of material ', 'A three-dimensional pictorial drawing that has its horizontal surfaces on 30 degree axes from horizontal ', 'The process of projecting the essential views of a three-dimensional object onto a flat plane, such as a piece of paper. This process is used for machinists' blueprints. '] | A three-dimensional pictorial drawing that has its horizontal surfaces on 30 degree axes from horizontal
Terminology | Easy | multiple_choice | Unpublished | Jig | [ 'The maximum and minimum permissible dimensions. Arrived at by applying tolerances to basic dimension. ', 'A device designed to hold a part to be machined. It also positions and guides the cutting tool. ', 'A raised projection on a casting. Used to provide extra metal around a series of holes or a slotted hole. '] | A device designed to hold a part to be machined. It also positions and guides the cutting tool.
Terminology | Easy | multiple_choice | Unpublished | Key | [ 'A dimension measure in a straight line. ', 'A metal bar or wedge used to secure gears or pulleys to a shaft and prevent rotary motion between the two pieces. ', 'Extending in the same direction, such as two lines, everywhere equidistant, and not meeting. '] | A metal bar or wedge used to secure gears or pulleys to a shaft and prevent rotary motion between the two pieces.
Terminology | Easy | multiple_choice | Unpublished | Keyseat | [ 'When a feature contains the maximum amount of material (minimum hole diameter and maximum shaft diameter). ', 'An axially located groove in a shaft that positions the key. ', 'A model, made of wood, metal, or other material, used to form a cavity in the sand for pouring castings. '] | An axially located groove in a shaft that positions the key.
Terminology | Easy | multiple_choice | Unpublished | Keyway | [ 'An external groove cut in a cylindrical piece at a change in diameter, usually where another part is to fit against a shoulder. ', 'An axially located groove in a hub that positions the key. ', 'Being at a right angle (90 degrees) to a given line or plane. '] | An axially located groove in a hub that positions the key.
Terminology | Easy | multiple_choice | Unpublished | Lap | [ 'A term used for the purpose of general identification (3/4-in. plate, 1-in. pipe, etc.) ', 'To produce a surface finish by use of a soft metal impregnated with a fine abrasive powder. ', 'To remove stains or oxide scale from parts by immersion in an acid solution. '] | To produce a surface finish by use of a soft metal impregnated with a fine abrasive powder.
Terminology | Easy | multiple_choice | Unpublished | Least Material Condition | [ 'Metals that do not contain iron, such as brass, bronze, and aluminum. ', 'When a feature contains the minimum amount of material ', 'The smaller of two mating gears. '] | When a feature contains the minimum amount of material
Terminology | Easy | multiple_choice | Unpublished | Limits | [ 'The process of heating steel, then cooling in still air to room temperature to restore uniform grain structure and relieve internal stresses. ', 'The maximum and minimum permissible dimensions. Arrived at by applying tolerances to basic dimension. ', 'The distance from a point on a thread to a corresponding point on the next adjacent thread measured parallel to the axis. '] | The maximum and minimum permissible dimensions. Arrived at by applying tolerances to basic dimension.
Terminology | Easy | multiple_choice | Unpublished | Linear Dimension | [ 'A flat surface slanting in two directions. It will appear distorted in all principal views. ', 'A dimension measure in a straight line. ', 'The view that most clearly illustrates the shape of a feature is considered the profile view of that feature. With a hole it would be the view showing that it is round. '] | A dimension measure in a straight line.
Terminology | Easy | multiple_choice | Unpublished | Maximum Material Condition | [ 'The process of projecting the essential views of a three-dimensional object onto a flat plane, such as a piece of paper. This process is used for machinists' blueprints. ', 'When a feature contains the maximum amount of material (minimum hole diameter and maximum shaft diameter). ', 'Cooling metals rapidly by immersing them in water, oil, brine, or air. '] | When a feature contains the maximum amount of material (minimum hole diameter and maximum shaft diameter).
Terminology | Easy | multiple_choice | Unpublished | Neck | [ 'A raised projection on a casting. Used to provide extra metal around a series of holes or a slotted hole. ', 'An external groove cut in a cylindrical piece at a change in diameter, usually where another part is to fit against a shoulder. ', 'The distance from the center of a circle or an arc to its circumference. Equal to one-half a diameter. The plural of radius is "radii." '] | An external groove cut in a cylindrical piece at a change in diameter, usually where another part is to fit against a shoulder.
Terminology | Easy | multiple_choice | Unpublished | Nominal Size | [ 'Extending in the same direction, such as two lines, everywhere equidistant, and not meeting. ', 'A term used for the purpose of general identification (3/4-in. plate, 1-in. pipe, etc.) ', 'A machine operation consisting of enlarging a hole slightly with a rotating fluted tool to provide greater accuracy and better finish. '] | A term used for the purpose of general identification (3/4-in. plate, 1-in. pipe, etc.)
Terminology | Easy | multiple_choice | Unpublished | Nonferrous | [ 'A model, made of wood, metal, or other material, used to form a cavity in the sand for pouring castings. ', 'Metals that do not contain iron, such as brass, bronze, and aluminum. ', 'A straight-line, back-and-forth motion. To move in alternate directions. '] | Metals that do not contain iron, such as brass, bronze, and aluminum.
Terminology | Easy | multiple_choice | Unpublished | Normalizing | [ 'Being at a right angle (90 degrees) to a given line or plane. ', 'The process of heating steel, then cooling in still air to room temperature to restore uniform grain structure and relieve internal stresses. ', 'Used only for informational purposes. Does not receive the standard print tolerance and should not be used for production or inspection. '] | The process of heating steel, then cooling in still air to room temperature to restore uniform grain structure and relieve internal stresses.
Terminology | Easy | multiple_choice | Unpublished | Oblique Surface | [ 'To remove stains or oxide scale from parts by immersion in an acid solution. ', 'A flat surface slanting in two directions. It will appear distorted in all principal views. ', 'The condition where tolerance of position or form must be met irrespective of where the feature lies within its size tolerance. '] | A flat surface slanting in two directions. It will appear distorted in all principal views.
Terminology | Easy | multiple_choice | Unpublished | Orthographic Projection | [ 'The smaller of two mating gears. ', 'The process of projecting the essential views of a three-dimensional object onto a flat plane, such as a piece of paper. This process is used for machinists' blueprints. ', 'The amount of one plane surface of a piece is set below another plane, usually for clearance. '] | The process of projecting the essential views of a three-dimensional object onto a flat plane, such as a piece of paper. This process is used for machinists' blueprints.
Terminology | Easy | multiple_choice | Unpublished | Pad | [ 'The distance from a point on a thread to a corresponding point on the next adjacent thread measured parallel to the axis. ', 'A raised projection on a casting. Used to provide extra metal around a series of holes or a slotted hole. ', 'A relatively thin, flat member acting as a brace or support. '] | A raised projection on a casting. Used to provide extra metal around a series of holes or a slotted hole.
Terminology | Easy | multiple_choice | Unpublished | Parallel | [ 'The view that most clearly illustrates the shape of a feature is considered the profile view of that feature. With a hole it would be the view showing that it is round. ', 'Extending in the same direction, such as two lines, everywhere equidistant, and not meeting. ', 'A convex surface (exterior radius) at the intersection of two surfaces of a casting or forging. '] | Extending in the same direction, such as two lines, everywhere equidistant, and not meeting.
Terminology | Easy | multiple_choice | Unpublished | Pattern | [ 'Cooling metals rapidly by immersing them in water, oil, brine, or air. ', 'A model, made of wood, metal, or other material, used to form a cavity in the sand for pouring castings. ', 'Refers to the relative size of the drawing and the size of the part. The first number represents the size of the drawing and second number the size of the part. Dimensions always represent the size of the part, not the print. '] | A model, made of wood, metal, or other material, used to form a cavity in the sand for pouring castings.
Terminology | Easy | multiple_choice | Unpublished | Perpendicular | [ 'The distance from the center of a circle or an arc to its circumference. Equal to one-half a diameter. The plural of radius is "radii." ', 'Being at a right angle (90 degrees) to a given line or plane. ', 'An interior view of an object, drawn to expose features not otherwise visible. '] | Being at a right angle (90 degrees) to a given line or plane.
Terminology | Easy | multiple_choice | Unpublished | Pickle | [ 'A machine operation consisting of enlarging a hole slightly with a rotating fluted tool to provide greater accuracy and better finish. ', 'To remove stains or oxide scale from parts by immersion in an acid solution. ', 'A surface or edge having notches or sharp teeth is said to be serrated. '] | To remove stains or oxide scale from parts by immersion in an acid solution.
Terminology | Easy | multiple_choice | Unpublished | Pinion | [ 'A straight-line, back-and-forth motion. To move in alternate directions. ', 'The smaller of two mating gears. ', 'A thin piece of metal or other material placed between two parts to adjust the fit. '] | The smaller of two mating gears.
Terminology | Easy | multiple_choice | Unpublished | Pitch | [ 'Used only for informational purposes. Does not receive the standard print tolerance and should not be used for production or inspection. ', 'The distance from a point on a thread to a corresponding point on the next adjacent thread measured parallel to the axis. ', 'A plane surface on a shaft, normal to the axis and formed by a difference in diameter. '] | The distance from a point on a thread to a corresponding point on the next adjacent thread measured parallel to the axis.
Terminology | Easy | multiple_choice | Unpublished | Profile View | [ 'The condition where tolerance of position or form must be met irrespective of where the feature lies within its size tolerance. ', 'The view that most clearly illustrates the shape of a feature is considered the profile view of that feature. With a hole it would be the view showing that it is round. ', 'A raised area on a shaft (external) or hub (internal) parallel to the axis, and designed to fit into a recessed area of a mating part. '] | The view that most clearly illustrates the shape of a feature is considered the profile view of that feature. With a hole it would be the view showing that it is round.
Terminology | Easy | multiple_choice | Unpublished | Quenching | [ 'The amount of one plane surface of a piece is set below another plane, usually for clearance. ', 'Cooling metals rapidly by immersing them in water, oil, brine, or air. ', 'To machine a round spot on a rough surface, usually around a hole, to give a good seat to a nut or bolthead. '] | Cooling metals rapidly by immersing them in water, oil, brine, or air.
Terminology | Easy | multiple_choice | Unpublished | Radius | [ 'A relatively thin, flat member acting as a brace or support. ', 'The distance from the center of a circle or an arc to its circumference. Equal to one-half a diameter. The plural of radius is "radii." ', 'Tends to supply force when compressed, either in a hole or around a rod. '] | The distance from the center of a circle or an arc to its circumference. Equal to one-half a diameter. The plural of radius is "radii."
Terminology | Easy | multiple_choice | Unpublished | Ream | [ 'A convex surface (exterior radius) at the intersection of two surfaces of a casting or forging. ', 'A machine operation consisting of enlarging a hole slightly with a rotating fluted tool to provide greater accuracy and better finish. ', 'Tends to supply force when it is extended (pulled from end to end). Contains hooks on each end for connections. '] | A machine operation consisting of enlarging a hole slightly with a rotating fluted tool to provide greater accuracy and better finish.
Terminology | Easy | multiple_choice | Unpublished | Reciprocation | [ 'Refers to the relative size of the drawing and the size of the part. The first number represents the size of the drawing and second number the size of the part. Dimensions always represent the size of the part, not the print. ', 'A straight-line, back-and-forth motion. To move in alternate directions. ', 'Designed to resist twisting or rotary motion. Contains hooks or projections for connections. '] | A straight-line, back-and-forth motion. To move in alternate directions.
Terminology | Easy | multiple_choice | Unpublished | Reference Dimension | [ 'An interior view of an object, drawn to expose features not otherwise visible. ', 'Used only for informational purposes. Does not receive the standard print tolerance and should not be used for production or inspection. ', 'A round piece of metal threaded on both ends. '] | Used only for informational purposes. Does not receive the standard print tolerance and should not be used for production or inspection.
Terminology | Easy | multiple_choice | Unpublished | Regardless of Feature Size | [ 'A surface or edge having notches or sharp teeth is said to be serrated. ', 'The condition where tolerance of position or form must be met irrespective of where the feature lies within its size tolerance. ', 'Roughness refers to the finely spaced irregularities produced in fabricating a part. The height of the irregularities is rated in microinches or micrometers. '] | The condition where tolerance of position or form must be met irrespective of where the feature lies within its size tolerance.
Terminology | Easy | multiple_choice | Unpublished | Relief | [ 'A thin piece of metal or other material placed between two parts to adjust the fit. ', 'The amount of one plane surface of a piece is set below another plane, usually for clearance. ', 'The same on each side. Equal halves. A center line usually indicates symmetry. '] | The amount of one plane surface of a piece is set below another plane, usually for clearance.
Terminology | Easy | multiple_choice | Unpublished | Rib | [ 'A plane surface on a shaft, normal to the axis and formed by a difference in diameter. ', 'A relatively thin, flat member acting as a brace or support. ', 'A type of dimensioning where letters are substituted for dimensions that are listed in a table on the drawing. This permits more than one part to appear on the same drawing. '] | A relatively thin, flat member acting as a brace or support.
Terminology | Easy | multiple_choice | Unpublished | Round | [ 'A raised area on a shaft (external) or hub (internal) parallel to the axis, and designed to fit into a recessed area of a mating part. ', 'A convex surface (exterior radius) at the intersection of two surfaces of a casting or forging. ', 'A line drawn to the surface of an arc or circle so that it contacts the arc or circle at only one point. '] | A convex surface (exterior radius) at the intersection of two surfaces of a casting or forging.
Terminology | Easy | multiple_choice | Unpublished | Scale | [ 'To machine a round spot on a rough surface, usually around a hole, to give a good seat to a nut or bolthead. ', 'Refers to the relative size of the drawing and the size of the part. The first number represents the size of the drawing and second number the size of the part. Dimensions always represent the size of the part, not the print. ', 'A tool for cutting threads in a hole drilled to a particular size for the threading operation. '] | Refers to the relative size of the drawing and the size of the part. The first number represents the size of the drawing and second number the size of the part. Dimensions always represent the size of the part, not the print.
Terminology | Easy | multiple_choice | Unpublished | Section | [ 'Tends to supply force when compressed, either in a hole or around a rod. ', 'An interior view of an object, drawn to expose features not otherwise visible. ', 'Conical shape that permits a shaft or a hole to become gradually smaller at one end. '] | An interior view of an object, drawn to expose features not otherwise visible.
Terminology | Easy | multiple_choice | Unpublished | Serrated | [ 'Tends to supply force when it is extended (pulled from end to end). Contains hooks on each end for connections. ', 'A surface or edge having notches or sharp teeth is said to be serrated. ', 'To change the physical characteristics of hardened steel by reheating to an intermediate temperature range for the purpose of toughening the steel. Also has a softening effect. '] | A surface or edge having notches or sharp teeth is said to be serrated.
Terminology | Easy | multiple_choice | Unpublished | Shim | [ 'Designed to resist twisting or rotary motion. Contains hooks or projections for connections. ', 'A thin piece of metal or other material placed between two parts to adjust the fit. ', 'A thin sheet used as a guide for the form and shape of the piece to be made. '] | A thin piece of metal or other material placed between two parts to adjust the fit.
Terminology | Easy | multiple_choice | Unpublished | Shoulder | [ 'A round piece of metal threaded on both ends. ', 'A plane surface on a shaft, normal to the axis and formed by a difference in diameter. ', 'Permissible variation from a given dimension. '] | A plane surface on a shaft, normal to the axis and formed by a difference in diameter.
Terminology | Easy | multiple_choice | Unpublished | Spline | [ 'Roughness refers to the finely spaced irregularities produced in fabricating a part. The height of the irregularities is rated in microinches or micrometers. ', 'A raised area on a shaft (external) or hub (internal) parallel to the axis, and designed to fit into a recessed area of a mating part. ', 'Total amount of variation allowed for a specified dimension. '] | A raised area on a shaft (external) or hub (internal) parallel to the axis, and designed to fit into a recessed area of a mating part.
Terminology | Easy | multiple_choice | Unpublished | Spotface | [ 'The same on each side. Equal halves. A center line usually indicates symmetry. ', 'To machine a round spot on a rough surface, usually around a hole, to give a good seat to a nut or bolthead. ', 'A three-sided figure with 180 degrees in it. '] | To machine a round spot on a rough surface, usually around a hole, to give a good seat to a nut or bolthead.
Terminology | Easy | multiple_choice | Unpublished | Compression spring | [ 'A type of dimensioning where letters are substituted for dimensions that are listed in a table on the drawing. This permits more than one part to appear on the same drawing. ', 'Tends to supply force when compressed, either in a hole or around a rod. ', 'A term used with drawing dimensions to indicate that all similar undimensioned features are intended to have the same dimension as the one marked TYP. '] | Tends to supply force when compressed, either in a hole or around a rod.
Terminology | Easy | multiple_choice | Unpublished | Extension spring | [ 'A line drawn to the surface of an arc or circle so that it contacts the arc or circle at only one point. ', 'Tends to supply force when it is extended (pulled from end to end). Contains hooks on each end for connections. ', 'A groove cut on the inside of another cut (a hole, for example) '] | Tends to supply force when it is extended (pulled from end to end). Contains hooks on each end for connections.
Terminology | Easy | multiple_choice | Unpublished | Torsion spring | [ 'A tool for cutting threads in a hole drilled to a particular size for the threading operation. ', 'Designed to resist twisting or rotary motion. Contains hooks or projections for connections. ', 'Having only one, or one side only '] | Designed to resist twisting or rotary motion. Contains hooks or projections for connections.
Terminology | Easy | multiple_choice | Unpublished | Stud | [ 'Conical shape that permits a shaft or a hole to become gradually smaller at one end. ', 'A round piece of metal threaded on both ends. ', 'To strike a piece of metal until it becomes greater in its cross section. To hammer metal into a different shape. '] | A round piece of metal threaded on both ends.
Terminology | Easy | multiple_choice | Unpublished | Surface Roughness | [ 'To change the physical characteristics of hardened steel by reheating to an intermediate temperature range for the purpose of toughening the steel. Also has a softening effect. ', 'Roughness refers to the finely spaced irregularities produced in fabricating a part. The height of the irregularities is rated in microinches or micrometers. ', 'Perpendicular to the horizon, or 90 degrees from the horizontal plane. '] | Roughness refers to the finely spaced irregularities produced in fabricating a part. The height of the irregularities is rated in microinches or micrometers.
Terminology | Easy | multiple_choice | Unpublished | Symmetrical | [ 'A thin sheet used as a guide for the form and shape of the piece to be made. ', 'The same on each side. Equal halves. A center line usually indicates symmetry. ', 'A flat key, semicircular in shape. The two basic dimensions (diameter and width) are coded into the key number. The last two digits designate the diameter in 1/8ths of an inch. The preceding digits designate the width in 1/32s of an inch. '] | The same on each side. Equal halves. A center line usually indicates symmetry.
Terminology | Easy | multiple_choice | Unpublished | Tabular Dimensioning | [ 'Permissible variation from a given dimension. ', 'A type of dimensioning where letters are substituted for dimensions that are listed in a table on the drawing. This permits more than one part to appear on the same drawing. ', 'Accessory '] | A type of dimensioning where letters are substituted for dimensions that are listed in a table on the drawing. This permits more than one part to appear on the same drawing.
Terminology | Easy | multiple_choice | Unpublished | Tangent | [ 'Total amount of variation allowed for a specified dimension. ', 'A line drawn to the surface of an arc or circle so that it contacts the arc or circle at only one point. ', 'Adjustable, Adjust '] | A line drawn to the surface of an arc or circle so that it contacts the arc or circle at only one point.
Terminology | Easy | multiple_choice | Unpublished | Tap | [ 'A three-sided figure with 180 degrees in it. ', 'A tool for cutting threads in a hole drilled to a particular size for the threading operation. ', 'Adapter '] | A tool for cutting threads in a hole drilled to a particular size for the threading operation.
Terminology | Easy | multiple_choice | Unpublished | Taper | [ 'A term used with drawing dimensions to indicate that all similar undimensioned features are intended to have the same dimension as the one marked TYP. ', 'Conical shape that permits a shaft or a hole to become gradually smaller at one end. ', 'Advance '] | Conical shape that permits a shaft or a hole to become gradually smaller at one end.
Terminology | Easy | multiple_choice | Unpublished | Temper | [ 'A groove cut on the inside of another cut (a hole, for example) ', 'To change the physical characteristics of hardened steel by reheating to an intermediate temperature range for the purpose of toughening the steel. Also has a softening effect. ', 'Aluminum '] | To change the physical characteristics of hardened steel by reheating to an intermediate temperature range for the purpose of toughening the steel. Also has a softening effect.
Terminology | Easy | multiple_choice | Unpublished | Template | [ 'Having only one, or one side only ', 'A thin sheet used as a guide for the form and shape of the piece to be made. ', 'Allowance '] | A thin sheet used as a guide for the form and shape of the piece to be made.
Terminology | Easy | multiple_choice | Unpublished | Tolerance | [ 'To strike a piece of metal until it becomes greater in its cross section. To hammer metal into a different shape. ', 'Permissible variation from a given dimension. ', 'Alternate '] | Permissible variation from a given dimension.
Terminology | Easy | multiple_choice | Unpublished | Total tolerance | [ 'Perpendicular to the horizon, or 90 degrees from the horizontal plane. ', 'Total amount of variation allowed for a specified dimension. ', 'Alloy '] | Total amount of variation allowed for a specified dimension.
Terminology | Easy | multiple_choice | Unpublished | Triangle | [ 'A flat key, semicircular in shape. The two basic dimensions (diameter and width) are coded into the key number. The last two digits designate the diameter in 1/8ths of an inch. The preceding digits designate the width in 1/32s of an inch. ', 'A three-sided figure with 180 degrees in it. ', 'Amount '] | A three-sided figure with 180 degrees in it.
Terminology | Easy | multiple_choice | Unpublished | Typical | [ 'Accessory ', 'A term used with drawing dimensions to indicate that all similar undimensioned features are intended to have the same dimension as the one marked TYP. ', 'Anneal '] | A term used with drawing dimensions to indicate that all similar dimensioned features are intended to have the same dimension as the one marked TYP.
Terminology | Easy | multiple_choice | Unpublished | Undercut | [ 'Adjustable, Adjust ', 'A groove cut on the inside of another cut (a hole, for example) ', 'Amer. Natl Stds Institute '] | A groove cut on the inside of another cut (a hole, for example)
Terminology | Easy | multiple_choice | Unpublished | Unilateral | [ 'Adapter ', 'Having only one, or one side only ', 'Approximate '] | Having only one, or one side only
Terminology | Easy | multiple_choice | Unpublished | Upset | [ 'Advance ', 'To strike a piece of metal until it becomes greater in its cross section. To hammer metal into a different shape. ', 'Amer. Society of Mech Engrs '] | To strike a piece of metal until it becomes greater in its cross section. To hammer metal into a different shape.
Terminology | Easy | multiple_choice | Unpublished | Vertical | [ 'Aluminum ', 'Perpendicular to the horizon, or 90 degrees from the horizontal plane. ', 'Assemble '] | Perpendicular to the horizon, or 90 degrees from the horizontal plane.
Terminology | Easy | multiple_choice | Unpublished | Woodruff Key | [ 'Allowance ', 'A flat key, semicircular in shape. The two basic dimensions (diameter and width) are coded into the key number. The last two digits designate the diameter in 1/8ths of an inch. The preceding digits designate the width in 1/32s of an inch. ', 'Assembly '] | A flat key, semicircular in shape. The two basic dimensions (diameter and width) are coded into the key number. The last two digits designate the diameter in 1/8ths of an inch. The preceding digits designate the width in 1/32s of an inch.
Terminology | Easy | multiple_choice | Unpublished | ACCESS | [ 'Alternate ', 'Accessory ', 'Authorized '] | Accessory
Terminology | Easy | multiple_choice | Unpublished | ADJ | [ 'Alloy ', 'Adjustable, Adjust ', 'Automatic '] | Adjustable, Adjust
Terminology | Easy | multiple_choice | Unpublished | ADPT | [ 'Amount ', 'Adapter ', 'Auxiliary '] | Adapter
Terminology | Easy | multiple_choice | Unpublished | ADV | [ 'Anneal ', 'Advance ', 'Average '] | Advance
Terminology | Easy | multiple_choice | Unpublished | AL | [ 'Amer. Natl Stds Institute ', 'Aluminum ', 'American Wire Gauge '] | Aluminum
Terminology | Easy | multiple_choice | Unpublished | ALLOW. | [ 'Approximate ', 'Allowance ', 'Bolt Circle '] | Allowance
Terminology | Easy | multiple_choice | Unpublished | ALT | [ 'Amer. Society of Mech Engrs ', 'Alternate ', 'Between '] | Alternate
Terminology | Easy | multiple_choice | Unpublished | ALY | [ 'Assemble ', 'Alloy ', 'Bevel '] | Alloy
Terminology | Easy | multiple_choice | Unpublished | AMT | [ 'Assembly ', 'Amount ', 'Brinell Hardness Number '] | Amount
Terminology | Easy | multiple_choice | Unpublished | ANL | [ 'Authorized ', 'Anneal ', 'Blank, Block '] | Anneal
Terminology | Easy | multiple_choice | Unpublished | ANSI | [ 'Automatic ', 'Amer. Natl Stds Institute ', 'Bill of Material '] | Amer. Natl Stds Institute
Terminology | Easy | multiple_choice | Unpublished | APPROX | [ 'Auxiliary ', 'Approximate ', 'Bottom '] | Approximate
Terminology | Easy | multiple_choice | Unpublished | ASME | [ 'Average ', 'Amer. Society of Mech Engrs ', 'Blueprint '] | Amer. Society of Mech Engrs
Terminology | Easy | multiple_choice | Unpublished | ASSEM | [ 'American Wire Gauge ', 'Assemble ', 'Bearing '] | Assemble
Terminology | Easy | multiple_choice | Unpublished | ASSY | [ 'Bolt Circle ', 'Assembly ', 'Break '] | Assembly
Terminology | Easy | multiple_choice | Unpublished | AUTH | [ 'Between ', 'Authorized ', 'Bracket '] | Authorized
Terminology | Easy | multiple_choice | Unpublished | AUTO | [ 'Bevel ', 'Automatic ', 'Broach '] | Automatic
Terminology | Easy | multiple_choice | Unpublished | AUX | [ 'Brinell Hardness Number ', 'Auxiliary ', 'Brass '] | Auxiliary
Terminology | Easy | multiple_choice | Unpublished | AVG | [ 'Blank, Block ', 'Average ', 'Bronze '] | Average
Terminology | Easy | multiple_choice | Unpublished | AWG | [ 'Bill of Material ', 'American Wire Gauge ', 'Browne & Sharpe '] | American Wire Gauge
Terminology | Easy | multiple_choice | Unpublished | BC | [ 'Bottom ', 'Bolt Circle ', 'Basic '] | Bolt Circle
Terminology | Easy | multiple_choice | Unpublished | BET. | [ 'Blueprint ', 'Between ', 'Bushing '] | Between
Terminology | Easy | multiple_choice | Unpublished | BEV | [ 'Bearing ', 'Bevel ', 'Birmingham Wire Gauge '] | Bevel
Terminology | Easy | multiple_choice | Unpublished | BHN | [ 'Break ', 'Brinell Hardness Number ', 'Center-to-Center '] | Brinell Hardness Number
Terminology | Easy | multiple_choice | Unpublished | BLK | [ 'Bracket ', 'Blank, Block ', 'Computer-Aided Drafting '] | Blank, Block
Terminology | Easy | multiple_choice | Unpublished | B/M | [ 'Broach ', 'Bill of Material ', 'Computer-Aided Mfg '] | Bill of Material
Terminology | Easy | multiple_choice | Unpublished | BOT | [ 'Brass ', 'Bottom ', 'Capacity '] | Bottom
Terminology | Easy | multiple_choice | Unpublished | BP OR B/P | [ 'Bronze ', 'Blueprint ', 'Cap Screw '] | Blueprint
Terminology | Easy | multiple_choice | Unpublished | BRG | [ 'Browne & Sharpe ', 'Bearing ', 'Carburize '] | Bearing
Terminology | Easy | multiple_choice | Unpublished | BRK | [ 'Basic ', 'Break ', 'Counterbore '] | Break
Terminology | Easy | multiple_choice | Unpublished | BRKT | [ 'Bushing ', 'Bracket ', 'Counter Clockwise '] | Bracket
Terminology | Easy | multiple_choice | Unpublished | BRO | [ 'Birmingham Wire Gauge ', 'Broach ', 'Counterdrill '] | Broach
Terminology | Easy | multiple_choice | Unpublished | BRS | [ 'Center-to-Center ', 'Brass ', 'Cold-Drawn Steel '] | Brass
Terminology | Easy | multiple_choice | Unpublished | BRZ | [ 'Computer-Aided Drafting ', 'Bronze ', 'Cold-Finished Steel '] | Bronze
Terminology | Easy | multiple_choice | Unpublished | B&S | [ 'Computer-Aided Mfg ', 'Browne & Sharpe ', 'Case Harden '] | Browne & Sharpe
Terminology | Easy | multiple_choice | Unpublished | BSC | [ 'Capacity ', 'Basic ', 'Chamfer '] | Basic
Terminology | Easy | multiple_choice | Unpublished | BUSH. | [ 'Cap Screw ', 'Bushing ', 'Channel '] | Bushing
Terminology | Easy | multiple_choice | Unpublished | BWG | [ 'Carburize ', 'Birmingham Wire Gauge ', 'Change '] | Birmingham Wire Gauge
Terminology | Easy | multiple_choice | Unpublished | C TO C | [ 'Counterbore ', 'Center-to-Center ', 'Check '] | Center-to-Center
Terminology | Easy | multiple_choice | Unpublished | CAD | [ 'Counter Clockwise ', 'Computer-Aided Drafting ', 'Cast Iron '] | Computer-Aided Drafting
Terminology | Easy | multiple_choice | Unpublished | CAM | [ 'Counterdrill ', 'Computer-Aided Mfg ', 'Circle, Circular '] | Computer-Aided Mfg
Terminology | Easy | multiple_choice | Unpublished | CAP. | [ 'Cold-Drawn Steel ', 'Capacity ', 'Circumference '] | Capacity
Terminology | Easy | multiple_choice | Unpublished | CAP SCR | [ 'Cold-Finished Steel ', 'Cap Screw ', 'Center Line '] | Cap Screw
Terminology | Easy | multiple_choice | Unpublished | CARB | [ 'Case Harden ', 'Carburize ', 'Clamp '] | Carburize
Terminology | Easy | multiple_choice | Unpublished | CBORE | [ 'Chamfer ', 'Counterbore ', 'Computer Numerical Control '] | Counterbore
Terminology | Easy | multiple_choice | Unpublished | CCW | [ 'Channel ', 'Counter Clockwise ', 'Combination '] | Counter Clockwise
Terminology | Easy | multiple_choice | Unpublished | CDRILL | [ 'Change ', 'Counterdrill ', 'Concentric '] | Counterdrill
Terminology | Easy | multiple_choice | Unpublished | CDS | [ 'Check ', 'Cold-Drawn Steel ', 'Connect, Connector '] | Cold-Drawn Steel
Terminology | Easy | multiple_choice | Unpublished | CFS | [ 'Cast Iron ', 'Cold-Finished Steel ', 'Cover '] | Cold-Finished Steel
Terminology | Easy | multiple_choice | Unpublished | CH | [ 'Circle, Circular ', 'Case Harden ', 'Coupling '] | Case Harden
Terminology | Easy | multiple_choice | Unpublished | CHAM | [ 'Circumference ', 'Chamfer ', 'Cold-Rolled Steel '] | Chamfer
Terminology | Easy | multiple_choice | Unpublished | CHAN | [ 'Center Line ', 'Channel ', 'Cast Steel '] | Channel
Terminology | Easy | multiple_choice | Unpublished | CHG | [ 'Clamp ', 'Change ', 'Canadian Stds Association '] | Change
Terminology | Easy | multiple_choice | Unpublished | CHK | [ 'Computer Numerical Control ', 'Check ', 'Countersink '] | Check
Terminology | Easy | multiple_choice | Unpublished | CI | [ 'Combination ', 'Cast Iron ', 'Casting '] | Cast Iron
Terminology | Easy | multiple_choice | Unpublished | CIR | [ 'Concentric ', 'Circle, Circular ', 'Center '] | Circle, Circular
Terminology | Easy | multiple_choice | Unpublished | CIRC | [ 'Connect, Connector ', 'Circumference ', 'Cubic '] | Circumference
Terminology | Easy | multiple_choice | Unpublished | CL | [ 'Cover ', 'Center Line ', 'Clockwise '] | Center Line
Terminology | Easy | multiple_choice | Unpublished | CLP | [ 'Coupling ', 'Clamp ', 'Cylinder, Cylindrical '] | Clamp
Terminology | Easy | multiple_choice | Unpublished | CNC | [ 'Cold-Rolled Steel ', 'Computer Numerical Control ', 'Double '] | Computer Numerical Control
Terminology | Easy | multiple_choice | Unpublished | COMB. | [ 'Cast Steel ', 'Combination ', 'Decimal '] | Combination
Terminology | Easy | multiple_choice | Unpublished | CONC | [ 'Canadian Stds Association ', 'Concentric ', 'Degree '] | Concentric
Terminology | Easy | multiple_choice | Unpublished | CONN | [ 'Countersink ', 'Connect, Connector ', 'Detail '] | Connect, Connector
Terminology | Easy | multiple_choice | Unpublished | COV | [ 'Casting ', 'Cover ', 'Develop '] | Cover
Terminology | Easy | multiple_choice | Unpublished | CPLG | [ 'Center ', 'Coupling ', 'Draft '] | Coupling
Terminology | Easy | multiple_choice | Unpublished | CRS | [ 'Cubic ', 'Cold-Rolled Steel ', 'Diameter '] | Cold-Rolled Steel
Terminology | Easy | multiple_choice | Unpublished | CS | [ 'Clockwise ', 'Cast Steel ', 'Dimension '] | Cast Steel
Terminology | Easy | multiple_choice | Unpublished | CSA | [ 'Cylinder, Cylindrical ', 'Canadian Stds Association ', 'Distance '] | Canadian Stds Association
Terminology | Easy | multiple_choice | Unpublished | CSK OR C'SINK | [ 'Double ', 'Countersink ', 'Down '] | Countersink
Terminology | Easy | multiple_choice | Unpublished | CSTG | [ 'Decimal ', 'Casting ', 'Deep, Diametral Pitch '] | Casting
Terminology | Easy | multiple_choice | Unpublished | CTR | [ 'Degree ', 'Center ', 'Drill, Drill Rod '] | Center
Terminology | Easy | multiple_choice | Unpublished | CU | [ 'Detail ', 'Cubic ', 'Design '] | Cubic
Terminology | Easy | multiple_choice | Unpublished | CW | [ 'Develop ', 'Clockwise ', 'Dovetail '] | Clockwise
Terminology | Easy | multiple_choice | Unpublished | CYL | [ 'Draft ', 'Cylinder, Cylindrical ', 'Drawing '] | Cylinder, Cylindrical
Terminology | Easy | multiple_choice | Unpublished | DBL | [ 'Diameter ', 'Double ', 'Dowel '] | Double
Terminology | Easy | multiple_choice | Unpublished | DEC | [ 'Dimension ', 'Decimal ', 'Drawn '] | Decimal
Terminology | Easy | multiple_choice | Unpublished | DEG | [ 'Distance ', 'Degree ', 'Each '] | Degree
Terminology | Easy | multiple_choice | Unpublished | DET | [ 'Down ', 'Detail ', 'Eccentric '] | Detail
Terminology | Easy | multiple_choice | Unpublished | DEV | [ 'Deep, Diametral Pitch ', 'Develop ', 'Effective '] | Develop
Terminology | Easy | multiple_choice | Unpublished | DFT | [ 'Drill, Drill Rod ', 'Draft ', 'Engine '] | Draft
Terminology | Easy | multiple_choice | Unpublished | DIA | [ 'Design ', 'Diameter ', 'Engineer '] | Diameter
Terminology | Easy | multiple_choice | Unpublished | DIM. | [ 'Dovetail ', 'Dimension ', 'Engineering '] | Dimension
Terminology | Easy | multiple_choice | Unpublished | DIST | [ 'Drawing ', 'Distance ', 'Equally Spaced '] | Distance
Terminology | Easy | multiple_choice | Unpublished | DN | [ 'Dowel ', 'Down ', 'Equivalent '] | Down
Terminology | Easy | multiple_choice | Unpublished | DP | [ 'Drawn ', 'Deep, Diametral Pitch ', 'Estimate '] | Deep, Diametral Pitch
Terminology | Easy | multiple_choice | Unpublished | DR | [ 'Each ', 'Drill, Drill Rod ', 'Extra '] | Drill, Drill Rod
Terminology | Easy | multiple_choice | Unpublished | DSGN | [ 'Eccentric ', 'Design ', 'Experimental '] | Design
Terminology | Easy | multiple_choice | Unpublished | DVTL | [ 'Effective ', 'Dovetail ', 'Extension, External '] | Dovetail
Terminology | Easy | multiple_choice | Unpublished | DWG | [ 'Engine ', 'Drawing ', 'Fabricate '] | Drawing
Terminology | Easy | multiple_choice | Unpublished | DWL | [ 'Engineer ', 'Dowel ', 'Finish All Over '] | Dowel
Terminology | Easy | multiple_choice | Unpublished | DWN | [ 'Engineering ', 'Drawn ', 'Foundry '] | Drawn
Terminology | Easy | multiple_choice | Unpublished | EA | [ 'Equally Spaced ', 'Each ', 'Figure '] | Each
Terminology | Easy | multiple_choice | Unpublished | ECC | [ 'Equivalent ', 'Eccentric ', 'Fillet, Fillister '] | Eccentric
Terminology | Easy | multiple_choice | Unpublished | EFF | [ 'Estimate ', 'Effective ', 'Full Indicator Movement '] | Effective
Terminology | Easy | multiple_choice | Unpublished | ENG | [ 'Extra ', 'Engine ', 'Finish All Over '] | Engine
Terminology | Easy | multiple_choice | Unpublished | ENGR | [ 'Experimental ', 'Engineer ', 'Fixture '] | Engineer
Terminology | Easy | multiple_choice | Unpublished | ENGRG | [ 'Extension, External ', 'Engineering ', 'Flexible '] | Engineering
Terminology | Easy | multiple_choice | Unpublished | EQL SP | [ 'Fabricate ', 'Equally Spaced ', 'Flange '] | Equally Spaced
Terminology | Easy | multiple_choice | Unpublished | EQUIV | [ 'Finish All Over ', 'Equivalent ', 'Forging '] | Equivalent
Terminology | Easy | multiple_choice | Unpublished | EST | [ 'Foundry ', 'Estimate ', 'Frame, Front '] | Estimate
Terminology | Easy | multiple_choice | Unpublished | EX | [ 'Figure ', 'Extra ', 'Fitting '] | Extra
Terminology | Easy | multiple_choice | Unpublished | EXP | [ 'Fillet, Fillister ', 'Experimental ', 'Forward '] | Experimental
Terminology | Easy | multiple_choice | Unpublished | EXT | [ 'Full Indicator Movement ', 'Extension, External ', 'Gage, Gauge '] | Extension, External
Terminology | Easy | multiple_choice | Unpublished | FAB | [ 'Finish All Over ', 'Fabricate ', 'Galvanized '] | Fabricate
Terminology | Easy | multiple_choice | Unpublished | FAO | [ 'Fixture ', 'Finish All Over ', 'Grade '] | Finish All Over
Terminology | Easy | multiple_choice | Unpublished | FDRY | [ 'Flexible ', 'Foundry ', 'Grind '] | Foundry
Terminology | Easy | multiple_choice | Unpublished | Fig. | [ 'Flange ', 'Figure ', 'Groove '] | Figure
Terminology | Easy | multiple_choice | Unpublished | FIL | [ 'Forging ', 'Fillet, Fillister ', 'Gasket '] | Fillet, Fillister
Terminology | Easy | multiple_choice | Unpublished | FIM | [ 'Frame, Front ', 'Full Indicator Movement ', 'Harden and Grind '] | Full Indicator Movement
Terminology | Easy | multiple_choice | Unpublished | FIN. | [ 'Fitting ', 'Finish All Over ', 'Head '] | Finish All Over
Terminology | Easy | multiple_choice | Unpublished | FIX. | [ 'Forward ', 'Fixture ', 'Handle '] | Fixture
Terminology | Easy | multiple_choice | Unpublished | FLEX. | [ 'Gage, Gauge ', 'Flexible ', 'Headless '] | Flexible
Terminology | Easy | multiple_choice | Unpublished | FLG | [ 'Galvanized ', 'Flange ', 'Harden '] | Flange
Terminology | Easy | multiple_choice | Unpublished | FORG | [ 'Grade ', 'Forging ', 'Hardware '] | Forging
Terminology | Easy | multiple_choice | Unpublished | FR | [ 'Grind ', 'Frame, Front ', 'Hexagon '] | Frame, Front
Terminology | Easy | multiple_choice | Unpublished | FTG | [ 'Groove ', 'Fitting ', 'Hanger '] | Fitting
Terminology | Easy | multiple_choice | Unpublished | FWD | [ 'Gasket ', 'Forward ', 'Height '] | Forward
Terminology | Easy | multiple_choice | Unpublished | GA | [ 'Harden and Grind ', 'Gage, Gauge ', 'Horizontal '] | Gage, Gauge
Terminology | Easy | multiple_choice | Unpublished | GALV | [ 'Head ', 'Galvanized ', 'Hot-Rolled Steel '] | Galvanized
Terminology | Easy | multiple_choice | Unpublished | GR | [ 'Handle ', 'Grade ', 'Housing '] | Grade
Terminology | Easy | multiple_choice | Unpublished | GRD-G | [ 'Headless ', 'Grind ', 'Heat Treat '] | Grind
Terminology | Easy | multiple_choice | Unpublished | GRV | [ 'Harden ', 'Groove ', 'Heavy '] | Groove
Terminology | Easy | multiple_choice | Unpublished | GSKT | [ 'Hardware ', 'Gasket ', 'Hydraulic '] | Gasket
Terminology | Easy | multiple_choice | Unpublished | H&G | [ 'Hexagon ', 'Harden and Grind ', 'Inside Diameter '] | Harden and Grind
Terminology | Easy | multiple_choice | Unpublished | HD | [ 'Hanger ', 'Head ', 'Identification '] | Head
Terminology | Easy | multiple_choice | Unpublished | HDL | [ 'Height ', 'Handle ', 'Illustration '] | Handle
Terminology | Easy | multiple_choice | Unpublished | HDLS | [ 'Horizontal ', 'Headless ', 'Inch '] | Headless
Terminology | Easy | multiple_choice | Unpublished | HDN | [ 'Hot-Rolled Steel ', 'Harden ', 'Include, Including '] | Harden
Terminology | Easy | multiple_choice | Unpublished | HDW | [ 'Housing ', 'Hardware ', 'Increase '] | Hardware
Terminology | Easy | multiple_choice | Unpublished | HEX | [ 'Heat Treat ', 'Hexagon ', 'Information '] | Hexagon
Terminology | Easy | multiple_choice | Unpublished | HGR | [ 'Heavy ', 'Hanger ', 'Inspect '] | Hanger
Terminology | Easy | multiple_choice | Unpublished | HGT | [ 'Hydraulic ', 'Height ', 'Install '] | Height
Terminology | Easy | multiple_choice | Unpublished | HOR | [ 'Inside Diameter ', 'Horizontal ', 'Instruct, Instrument '] | Horizontal
Terminology | Easy | multiple_choice | Unpublished | HRS | [ 'Identification ', 'Hot-Rolled Steel ', 'Gasket '] | Hot-Rolled Steel
Terminology | Easy | multiple_choice | Unpublished | HSG | [ 'Illustration ', 'Housing ', 'Harden and Grind '] | Housing
Terminology | Easy | multiple_choice | Unpublished | HT TR | [ 'Inch ', 'Heat Treat ', 'Head '] | Heat Treat
Terminology | Easy | multiple_choice | Unpublished | HVY | [ 'Include, Including ', 'Heavy ', 'Handle '] | Heavy
Terminology | Easy | multiple_choice | Unpublished | HYD | [ 'Increase ', 'Hydraulic ', 'Headless '] | Hydraulic
Terminology | Easy | multiple_choice | Unpublished | ID | [ 'Information ', 'Inside Diameter ', 'Harden '] | Inside Diameter
Terminology | Easy | multiple_choice | Unpublished | IDENT | [ 'Inspect ', 'Identification ', 'Hardware '] | Identification
Terminology | Easy | multiple_choice | Unpublished | ILLUS | [ 'Install ', 'Illustration ', 'Hexagon '] | Illustration
Terminology | Easy | multiple_choice | Unpublished | IN. | [ 'Instruct, Instrument ', 'Inch ', 'Hanger '] | Inch
Terminology | Easy | multiple_choice | Unpublished | INCL | [ 'Instruct, Instrument ', 'Include, Including ', 'Height '] | Include, Including
Terminology | Easy | multiple_choice | Unpublished | INCR | [ 'Housing ', 'Increase ', 'Horizontal '] | Increase
Terminology | Easy | multiple_choice | Unpublished | INFO | [ 'Heat Treat ', 'Information ', 'Hot-Rolled Steel '] | Information
Terminology | Easy | multiple_choice | Unpublished | INSP | [ 'Heavy ', 'Inspect ', 'Housing '] | Inspect
Terminology | Easy | multiple_choice | Unpublished | INSTL | [ 'Hydraulic ', 'Install ', 'Heat Treat '] | Install
Terminology | Easy | multiple_choice | Unpublished | INST | [ 'Inside Diameter ', 'Instruct, Instrument ', 'Heavy '] | Instruct, Instrument
Terminology | Easy | multiple_choice | Unpublished | Pig Iron | [ 'A cast metal containing from 0.04% to 1.5% carbon that is malleable and workable as cast. ', 'Instruct, Instrument ', 'An alloy steel which may be quenched in still air from the hardening temperature and will develop its full hardness. '] | The product of the blast furnace and is made by the reduction of iron ore.
Terminology | Easy | multiple_choice | Unpublished | White Cast Iron | [ 'Steel melted in a furnace with an acid (siliecous) bottom and lining and under a slag that is dominantly siliecous. ', 'Cast iron with the carbon in the combined form, which makes the iron hard and brittle, and fractures with a white fracture appearance. ', 'Heating and quenching of steel from above its critical temperature for purpose of producing a hardness superior to that when the alloy is not quenched. '] | Cast iron with the carbon in the combined form, which makes the iron hard and brittle, and fractures with a white fracture appearance.
Terminology | Easy | multiple_choice | Unpublished | Gray Cast Iron | [ 'Steel melted in a furnace with a basic bottom and lining and under a slag which is dominantly basic. ', 'Cast irons with some combined carbon and the balance is graphite. The term is derived from the characteristic gray facture of this metal ', 'Reheating hardened steel to some temperature below the critical temperature, followed by any desired rate of cooling. '] | Cast irons with some combined carbon and the balance is graphite. The term is derived from the characteristic gray facture of this metal
Terminology | Easy | multiple_choice | Unpublished | Malleable Cast Iron | [ 'A steel sufficiently deoxided to prevent gas evolution during solidification. ', 'Applied to castings in which all the carbon in a special white cast iron has been changed to free or temper carbon (graphite) by suitable annealing treatment. ', 'A heating and cooling operation implying a relatively slow rate of cooling. '] | Applied to castings in which all the carbon in a special white cast iron has been changed to free or temper carbon (graphite) by suitable annealing treatment.
Terminology | Easy | multiple_choice | Unpublished | Alloy Cast Iron | [ 'An incompletely deoxidized steel normally containing less than 0.25% carbon which on solidification liberates gases keeping the top of the steel open until the bottom and sides solidify. ', 'Cast irons which have been alloyed with such elements as nickel, chromium, molybdenum, etc. ', 'Heating steel to a temperature usually below the critical temperature range followed by cooling as desired. '] | Cast irons which have been alloyed with such elements as nickel, chromium, molybdenum, etc.
Terminology | Easy | multiple_choice | Unpublished | Wrought Iron | [ 'Steel which owns its distinctive properties chiefly to the various percentages of carbon without substantial amounts of other alloying elements. ', 'An iron of high purity containing a particular type of glass-like slag (iron silicate). ', 'Heating steel to about 100 degrees F above the critical temperature range followed by cooling in air. '] | An iron of high purity containing a particular type of glass-like slag (iron silicate).
Terminology | Easy | multiple_choice | Unpublished | Steel | [ 'Any object made by pouring molten steel into molds. ', 'A cast metal containing from 0.04% to 1.5% carbon that is malleable and workable as cast. ', 'Heating steel to above the critical range followed by cooling in molten lead or molten salts held at 800 degrees F to 1050 degrees F, or be cooling in air. '] | A cast metal containing from 0.04% to 1.5% carbon that is malleable and workable as cast.
Terminology | Easy | multiple_choice | Unpublished | Acid Steel | [ 'Steel which owns its distinctive properties chiefly to some element or elements other than carbon jointly to such other element and carbon. ', 'Steel melted in a furnace with an acid (siliecous) bottom and lining and under a slag that is dominantly siliecous. ', 'Any process of heating or cooling steel that produces a rounded or globular form of carbide. '] | Steel melted in a furnace with an acid (siliecous) bottom and lining and under a slag that is dominantly siliecous.
Terminology | Easy | multiple_choice | Unpublished | Basic Steel | [ 'An alloy steel that will develop its maximum hardness upon quenching in oil from the hardening temperature. ', 'Steel melted in a furnace with a basic bottom and lining and under a slag which is dominantly basic. ', 'Solid solution of iron and carbon in steel in which gamma iron is the solvent. '] | Steel melted in a furnace with a basic bottom and lining and under a slag which is dominantly basic.
Terminology | Easy | multiple_choice | Unpublished | Killed Steel | [ 'An alloy steel which may be quenched in still air from the hardening temperature and will develop its full hardness. ', 'A steel sufficiently deoxided to prevent gas evolution during solidification. ', 'The structure of fully hardened steel is known as "martensite". It is of maximum hardness and has a needle-like structural pattern. '] | A steel sufficiently deoxided to prevent gas evolution during solidification.
Terminology | Easy | multiple_choice | Unpublished | Rimmed Steel | [ 'Heating and quenching of steel from above its critical temperature for purpose of producing a hardness superior to that when the alloy is not quenched. ', 'An incompletely deoxidized steel normally containing less than 0.25% carbon which on solidification liberates gases keeping the top of the steel open until the bottom and sides solidify. ', 'A fine aggregate structure of ferrite and cementite that is not resolved under a microscope. It is softer than martensite. '] | An incompletely deoxidized steel normally containing less than 0.25% carbon which on solidification liberates gases keeping the top of the steel open until the bottom and sides solidify.
Terminology | Easy | multiple_choice | Unpublished | Carbon Steel | [ 'Reheating hardened steel to some temperature below the critical temperature, followed by any desired rate of cooling. ', 'Steel which owns its distinctive properties chiefly to the various percentages of carbon without substantial amounts of other alloying elements. ', 'A structure formed by tempering martensite to a relatively high temperature. The structure is distinctly granular. '] | Steel which owns its distinctive properties chiefly to the various percentages of carbon without substantial amounts of other alloying elements.
Terminology | Easy | multiple_choice | Unpublished | Cast Steel | [ 'A heating and cooling operation implying a relatively slow rate of cooling. ', 'Any object made by pouring molten steel into molds. ', 'A laminated structure of ferrite and carbide resulting from the direct transformation of austenite at the lower critical temperature upon cooling. '] | Any object made by pouring molten steel into molds.
Terminology | Easy | multiple_choice | Unpublished | Alloy Steel | [ 'Heating steel to a temperature usually below the critical temperature range followed by cooling as desired. ', 'Steel which owns its distinctive properties chiefly to some element or elements other than carbon jointly to such other element and carbon. ', 'A carbide of iron having the formula Fe3C. The hardener in steel. '] | Steel which owns its distinctive properties chiefly to some element or elements other than carbon jointly to such other element and carbon.
Terminology | Easy | multiple_choice | Unpublished | Oil Hardening Steel | [ 'Heating steel to about 100 degrees F above the critical temperature range followed by cooling in air. ', 'An alloy steel that will develop its maximum hardness upon quenching in oil from the hardening temperature. ', 'Applied to solid solutions in which alpha iron is the solvent. '] | An alloy steel that will develop its maximum hardness upon quenching in oil from the hardening temperature.
Terminology | Easy | multiple_choice | Unpublished | Air Hardening Steel | [ 'Heating steel to above the critical range followed by cooling in molten lead or molten salts held at 800 degrees F to 1050 degrees F, or be cooling in air. ', 'An alloy steel which may be quenched in still air from the hardening temperature and will develop its full hardness. ', 'The body-centered cubic crystal state of iron and is strongly magnetic. '] | An alloy steel which may be quenched in still air from the hardening temperature and will develop its full hardness.
Terminology | Easy | multiple_choice | Unpublished | Hardening | [ 'Any process of heating or cooling steel that produces a rounded or globular form of carbide. ', 'Heating and quenching of steel from above its critical temperature for purpose of producing a hardness superior to that when the alloy is not quenched. ', 'A crystal form of iron (face-centered cubic) that forms when iron or steel is heated above its critical temperature. Gamma iron is non-magnetic. '] | Heating and quenching of steel from above its critical temperature for purpose of producing a hardness superior to that when the alloy is not quenched.
Terminology | Easy | multiple_choice | Unpublished | Tempering | [ 'Solid solution of iron and carbon in steel in which gamma iron is the solvent. ', 'Reheating hardened steel to some temperature below the critical temperature, followed by any desired rate of cooling. ', 'An incompletely deoxidized steel normally containing less than 0.25% carbon which on solidification liberates gases keeping the top of the steel open until the bottom and sides solidify. '] | Reheating hardened steel to some temperature below the critical temperature, followed by any desired rate of cooling.
Terminology | Easy | multiple_choice | Unpublished | Annealing | [ 'The structure of fully hardened steel is known as "martensite". It is of maximum hardness and has a needle-like structural pattern. ', 'A heating and cooling operation implying a relatively slow rate of cooling. ', 'Steel which owns its distinctive properties chiefly to the various percentages of carbon without substantial amounts of other alloying elements. '] | A heating and cooling operation implying a relatively slow rate of cooling.
Terminology | Easy | multiple_choice | Unpublished | Process Annealing | [ 'A fine aggregate structure of ferrite and cementite that is not resolved under a microscope. It is softer than martensite. ', 'Heating steel to a temperature usually below the critical temperature range followed by cooling as desired. ', 'Any object made by pouring molten steel into molds. '] | Heating steel to a temperature usually below the critical temperature range followed by cooling as desired.
Terminology | Easy | multiple_choice | Unpublished | Normalizing | [ 'A structure formed by tempering martensite to a relatively high temperature. The structure is distinctly granular. ', 'Heating steel to about 100 degrees F above the critical temperature range followed by cooling in air. ', 'Steel which owns its distinctive properties chiefly to some element or elements other than carbon jointly to such other element and carbon. '] | Heating steel to about 100 degrees F above the critical temperature range followed by cooling in air.
Terminology | Easy | multiple_choice | Unpublished | Patenting | [ 'A laminated structure of ferrite and carbide resulting from the direct transformation of austenite at the lower critical temperature upon cooling. ', 'Heating steel to above the critical range followed by cooling in molten lead or molten salts held at 800 degrees F to 1050 degrees F, or be cooling in air. ', 'An alloy steel that will develop its maximum hardness upon quenching in oil from the hardening temperature. '] | Heating steel to above the critical range followed by cooling in molten lead or molten salts held at 800 degrees F to 1050 degrees F, or be cooling in air.
Terminology | Easy | multiple_choice | Unpublished | Spheroidizing | [ 'A carbide of iron having the formula Fe3C. The hardener in steel. ', 'Any process of heating or cooling steel that produces a rounded or globular form of carbide. ', 'An alloy steel which may be quenched in still air from the hardening temperature and will develop its full hardness. '] | Any process of heating or cooling steel that produces a rounded or globular form of carbide.
Terminology | Easy | multiple_choice | Unpublished | Austenite | [ 'Applied to solid solutions in which alpha iron is the solvent. ', 'Solid solution of iron and carbon in steel in which gamma iron is the solvent. ', 'Heating and quenching of steel from above its critical temperature for purpose of producing a hardness superior to that when the alloy is not quenched. '] | Solid solution of iron and carbon in steel in which gamma iron is the solvent.
Terminology | Easy | multiple_choice | Unpublished | Martensite | [ 'The body-centered cubic crystal state of iron and is strongly magnetic. ', 'The structure of fully hardened steel is known as "martensite". It is of maximum hardness and has a needle-like structural pattern. ', 'Reheating hardened steel to some temperature below the critical temperature, followed by any desired rate of cooling. '] | The structure of fully hardened steel is known as "martensite". It is of maximum hardness and has a needle-like structural pattern.
Terminology | Easy | multiple_choice | Unpublished | Troostite | [ 'A crystal form of iron (face-centered cubic) that forms when iron or steel is heated above its critical temperature. Gamma iron is non-magnetic. ', 'A fine aggregate structure of ferrite and cementite that is not resolved under a microscope. It is softer than martensite. ', 'A heating and cooling operation implying a relatively slow rate of cooling. '] | A fine aggregate structure of ferrite and cementite that is not resolved under a microscope. It is softer than martensite.
Terminology | Easy | multiple_choice | Unpublished | Sorbite | [ 'An iron of high purity containing a particular type of glass-like slag (iron silicate). ', 'A structure formed by tempering martensite to a relatively high temperature. The structure is distinctly granular. ', 'Heating steel to a temperature usually below the critical temperature range followed by cooling as desired. '] | A structure formed by tempering martensite to a relatively high temperature. The structure is distinctly granular.
Terminology | Easy | multiple_choice | Unpublished | Pearlite | [ 'A cast metal containing from 0.04% to 1.5% carbon that is malleable and workable as cast. ', 'A laminated structure of ferrite and carbide resulting from the direct transformation of austenite at the lower critical temperature upon cooling. ', 'Heating steel to about 100 degrees F above the critical temperature range followed by cooling in air. '] | A laminated structure of ferrite and carbide resulting from the direct transformation of austenite at the lower critical temperature upon cooling.
Terminology | Easy | multiple_choice | Unpublished | Cementite | [ 'Steel melted in a furnace with an acid (siliecous) bottom and lining and under a slag that is dominantly siliecous. ', 'A carbide of iron having the formula Fe3C. The hardener in steel. ', 'Heating steel to above the critical range followed by cooling in molten lead or molten salts held at 800 degrees F to 1050 degrees F, or be cooling in air. '] | A carbide of iron having the formula Fe3C. The hardener in steel.
Terminology | Easy | multiple_choice | Unpublished | Ferrite | [ 'Steel melted in a furnace with a basic bottom and lining and under a slag which is dominantly basic. ', 'Applied to solid solutions in which alpha iron is the solvent. ', 'Any process of heating or cooling steel that produces a rounded or globular form of carbide. '] | Applied to solid solutions in which alpha iron is the solvent.
Terminology | Easy | multiple_choice | Unpublished | Alpha Iron | [ 'A steel sufficiently deoxided to prevent gas evolution during solidification. ', 'The body-centered cubic crystal state of iron and is strongly magnetic. ', 'Solid solution of iron and carbon in steel in which gamma iron is the solvent. '] | The body-centered cubic crystal state of iron and is strongly magnetic.
Terminology | Easy | multiple_choice | Unpublished | Gamma Iron | [ 'An incompletely deoxidized steel normally containing less than 0.25% carbon which on solidification liberates gases keeping the top of the steel open until the bottom and sides solidify. ', 'A crystal form of iron (face-centered cubic) that forms when iron or steel is heated above its critical temperature. Gamma iron is non-magnetic. ', 'The structure of fully hardened steel is known as "martensite". It is of maximum hardness and has a needle-like structural pattern. '] | A crystal form of iron (face-centered cubic) that forms when iron or steel is heated above its critical temperature. Gamma iron is non-magnetic.